## Sheet1
Title | Highlight | Abstract | New_Highlight | generate
Wrist posture affects hand and forearm muscle stress during tapping | Highlights • We quantified the effect of four wrist postures during tapping on resulting finger and wrist muscle stress (including both active and passive component). • Neutral wrist posture was the optimal option among four tested wrist postures when all muscles were considered. • Extensor muscles exhibited higher muscle stresses than flexors. • Wrist extensors stress remained higher than 4.5 N/cm² and wrist flexor stress remained below 0.5 N/cm² during tapping. | Non-neutral wrist posture is a risk factor of the musculoskeletal disorders among computer users. This study aimed to assess internal loads on hand and forearm musculature while tapping in different wrist postures. Ten healthy subjects tapped on a key switch using their index finger in four wrist postures: straight, ulnar deviated, flexed and extended. Torque at the finger and wrist joints were calculated from measured joint postures and fingertip force. Muscle stresses of the six finger muscles and four wrist muscles that balanced the calculated joint torques were estimated using a musculoskeletal model and optimization algorithm minimizing the squared sum of muscle stress. Non-neutral wrist postures resulted in greater muscle stresses than the neutral (straight) wrist posture, and the stress in the extensor muscles were greater than the flexors in all conditions. Wrist extensors stress remained higher than 4.5 N/cm² and wrist flexor stress remained below 0.5 N/cm² during tapping. The sustained high motor unit recruitment of extensors suggests a greater risk than other muscles especially in flexed wrist posture. This study demonstrated from the perspective of internal tissue loading the importance of maintaining neutral wrist posture during keying activities. | We quantified the effect of four wrist postures during tapping on resulting finger and wrist muscle stress (including both active and passive component). Neutral wrist posture was the optimal option among four tested wrist postures when all muscles were considered. Extensor muscles exhibited higher muscle stresses than flexors. Wrist extensors stress remained higher than 4.5 N/cm² and wrist flexor stress remained below 0.5 N/cm² during tapping. | This study found that non-neutral wrist postures, such as ulnar deviation or flexion, can increase the risk of musculoskeletal disorders among computer users. The researchers assessed the internal loads on hand and forearm muscles while participants tapped on a key switch in different wrist postures. They found that non-neutral wrist postures resulted in higher muscle stresses compared to a neutral (straight) wrist posture. The extensor muscles in the wrist experienced greater stress than the flexor muscles in all conditions. The study highlights the importance of maintaining a neutral wrist posture during keying activities to reduce the risk of injury.
Variation in work tasks in relation to pinch grip strength among middle-aged female dentists | Highlights • The relationship of task variation during dental work history with pinch grip strength among dentists was investigated. • The dentists with the most hand-loading tasks were at an increased risk of low pinch grip strength. • It is advisable among dentists to perform as diverse work tasks as possible to reduce the risk of decreased pinch grip strength. | We aimed to investigate the relationship of task variation during dental work history with pinch grip strength among dentists. | The relationship of task variation during dental work history with pinch grip strength among dentists was investigated. The dentists with the most hand-loading tasks were at an increased risk of low pinch grip strength. It is advisable among dentists to perform as diverse work tasks as possible to reduce the risk of decreased pinch grip strength. | The study aimed to examine how the variation in tasks performed during a dentist's career relates to their pinch grip strength.
The development of guidelines for the design and evaluation of warning signs for young children | Highlights • We carried out an evaluation of a set of pilot guidelines for the design/evaluation of warning signs for young children. • The evaluation involved interviews and focus groups with parents, teachers, human factors experts and other groups. • The findings offered broad support for the guidelines and some revisions. • The paper concludes with a set of recommendations for future work (e.g., the need for behavioral testing). | We report a study which aimed to provide further development and refinement of a set of guidelines (Waterson et al., 2012) for the design and evaluation of warning signs and other visual material for young children (i.e., aged 5–11 years). The study involved a set of semi-structured interviews and focus groups with the parents of young children, teachers, human factors experts and other groups (n = 38). The findings from the study provided broad support for the guidelines, as well as highlighting a number of issues which need to be addressed. These included the need to consider the target audience in more detail and provide additional guidance covering possible tie-ins with safety campaigns, sign location, age differences, gender and children's special needs. Similar findings were obtained with regard to the evaluation guidelines and their coverage of methods and activities for testing signs (e.g., simulation, role playing). We discuss our findings within the context of a revised set of guidelines and a set of suggestions aimed at working towards a more comprehensive approach to the design/evaluation of signs for young children. The paper concludes with a set of future topics for research including a discussion of ways forward in terms of improving support for design and evaluation including behavioural testing with children, their parents and other care givers. | We carried out an evaluation of a set of pilot guidelines for the design/evaluation of warning signs for young children. The evaluation involved interviews and focus groups with parents, teachers, human factors experts and other groups. The findings offered broad support for the guidelines and some revisions. The paper concludes with a set of recommendations for future work (e.g., the need for behavioral testing). | The study aimed to improve guidelines for designing and evaluating warning signs and visual material for children aged 5-11. The study involved interviews and focus groups with parents, teachers, experts, and other groups. The findings supported the guidelines but also identified areas for improvement, such as considering the target audience in more detail and addressing issues related to safety campaigns, sign location, age differences, gender, and special needs. Similar findings were found for the evaluation guidelines. The study suggests a revised set of guidelines and recommendations for a more comprehensive approach to designing and evaluating signs for young children. Future research topics include behavioral testing with children and their caregivers.
Improving meat cutters' work: Changes and effects following an intervention | Highlights • We describe ergonomic changes implemented within meat cutting. • Main changes were reducing knife work and job rotation. • Results showed a significant reduction in perceived physical work load. • In general, the participative changes were perceived positively. • The company did not report important setbacks due to the changes. | Meat cutters face higher risks of injury and musculoskeletal problems than most other occupational groups. The aims of this paper were to describe ergonomics changes implemented in three meat cutting plants and to evaluate effects related to ergonomics on the individual meat cutters and their work. Data was collected by interviews, observations, document studies and a questionnaire (n = 247), as a post intervention study. The changes implemented consisted of reducing knife work to a maximum of 6 h per day and introducing a job rotation scheme with work periods of equal length. Tasks other than traditional meat cutting were added. A competence development plan for each meat cutter and easy adjustment of workplace height were introduced. The questionnaire showed a reduction in perceived physical work load. In general, the changes were perceived positively. Figures from the company showed a positive trend for injuries and sick leave. | We describe ergonomic changes implemented within meat cutting. Main changes were reducing knife work and job rotation. Results showed a significant reduction in perceived physical work load. In general, the participative changes were perceived positively. The company did not report important setbacks due to the changes. | This paper discusses the implementation of ergonomic changes in three meat cutting plants to reduce the risks of injury and musculoskeletal problems faced by meat cutters. The changes included reducing knife work hours, introducing job rotation, adding tasks other than meat cutting, implementing a competence development plan, and allowing easy adjustment of workplace height. A post-intervention study using interviews, observations, document studies, and a questionnaire showed a reduction in perceived physical work load and positive perceptions of the changes. The company also reported a positive trend in injuries and sick leave.
Extending systems ergonomics thinking to accommodate the socio-technical issues of Systems of Systems | Highlights • SoS differ from systems with subsystems, because of multiple ownership. • This requires a different socio-technical approach to sustain them. • ‘Surprises’ are endemic to the SoS and resilience is a key attribute. • It is sensible to treat the SoS as a ‘wicked problem’, and use appropriate methods. • Governance is therefore of primary importance as a feedback mechanism. | Socio-technical issues for Systems of Systems (SoS) differ in several ways from those for systems, mainly because the individual systems that are components of the SoS are usually owned by different organisations, each responsible for the optimisation and operation of its own system. Consequently, management of the SoS is about negotiation and management of the interfaces. Because of issues of Intellectual Property Rights (IPRs), commercial confidence, and the like, there is seldom sufficient, timely information in circulation about the SoS. Surprises are endemic to SoS, and resilience is a fundamental requirement. This paper outlines the different characteristics of SoS compared to ordinary systems, discusses many of the socio-technical issues involved, and then outlines a generic approach to these issues, treating the SoS as a ‘wicked problem’. Endemic to this is the need for governance, which is discussed briefly. This is followed by a description of the evident gaps in knowledge about the functioning of SoS, and a listing of tool classes, the development of which would enable progress to be made more effectively. Finally, the paper discusses how the SoS approach might be the best way to entrain ICT to address global drivers, thus pointing to the importance of the SoS approach. | SoS differ from systems with subsystems, because of multiple ownership. This requires a different socio-technical approach to sustain them. ‘Surprises’ are endemic to the SoS and resilience is a key attribute. It is sensible to treat the SoS as a ‘wicked problem’, and use appropriate methods. Governance is therefore of primary importance as a feedback mechanism. | The highlight of the paper is that socio-technical issues for Systems of Systems (SoS) are different from those for individual systems because the components of the SoS are owned by different organizations. This leads to challenges in managing interfaces and obtaining timely information about the SoS. The paper discusses the characteristics of SoS, socio-technical issues involved, and proposes a generic approach to address these issues. It also emphasizes the need for governance and highlights gaps in knowledge about SoS functioning. The paper concludes by suggesting that the SoS approach can effectively address global drivers in ICT.
Human interaction with policy flight simulators | Highlights • One of few human factors descriptions of modeling policy setting. • Contribution to understanding of truly complex systems. • Explanation of policy (flight) simulators. | Policy flight simulators are designed for the purpose of exploring alternative management policies at levels ranging from individual organizations to national strategy. This article focuses on how such simulators are developed and on the nature of how people interact with these simulators. These interactions almost always involve groups of people rather than individuals, often with different stakeholders in conflict about priorities and courses of action. The ways in which these interactions are framed and conducted are discussed, as well as the nature of typical results. | One of few human factors descriptions of modeling policy setting. Contribution to understanding of truly complex systems. Explanation of policy (flight) simulators. | This article discusses policy flight simulators, which are used to explore different management policies. The focus is on how these simulators are developed and how people interact with them. The interactions usually involve groups of people with conflicting priorities. The article also discusses the framing and conduct of these interactions, as well as the typical results.
Fundamentals of systems ergonomics/human factors | Highlights • New definition of systems ergonomics/human factors. • Identification of six fundamental components of systems ergonomics/human factors. • Illustrations of ideas through real contemporary examples from rail systems. | Ergonomics/human factors is, above anything else, a systems discipline and profession, applying a systems philosophy and systems approaches. Many things are labelled as system in today's world, and this paper specifies just what attributes and notions define ergonomics/human factors in systems terms. These are obviously a systems focus, but also concern for context, acknowledgement of interactions and complexity, a holistic approach, recognition of emergence and embedding of the professional effort involved within organization system. These six notions are illustrated with examples from a large body of work on rail human factors. | New definition of systems ergonomics/human factors. Identification of six fundamental components of systems ergonomics/human factors. Illustrations of ideas through real contemporary examples from rail systems. | The highlight of the paper is that ergonomics/human factors is a systems discipline and profession that applies a systems philosophy and approaches. It emphasizes a systems focus, concern for context, acknowledgement of interactions and complexity, a holistic approach, recognition of emergence, and embedding of professional effort within organization systems. The paper provides examples from rail human factors to illustrate these notions.
Designing sustainable work systems: The need for a systems approach | Highlights • Describing the understanding of sustainability on different levels (society, corporation, work system). • Discussing the similarities and differences between sustainability and human factors. • Delivering a first frame work for designing sustainable work systems. • Discussing the understanding of systems ergonomics in relation to sustainability. | There is a growing discussion concerning sustainability. While this discussion was at first mainly focused on a society level – and sometimes regarding especially environmental problems, one can now see that this topic is of increasing relevance for companies worldwide and even the social dimension of this three pillar approach is gaining more and more importance. This leads to some questions: Is sustainability already a part of human factors thinking or do we have to further develop our discipline? How can we define sustainable work systems? What are the topics we have to consider? Do we need a new systems ergonomics perspective regarding whole value creation chains and a life-cycle perspective concerning products (and work systems)? How can we deal with potential contradictions about social, ecological, and economic goals? | Describing the understanding of sustainability on different levels (society, corporation, work system). Discussing the similarities and differences between sustainability and human factors. Delivering a first frame work for designing sustainable work systems. Discussing the understanding of systems ergonomics in relation to sustainability. | The highlight is that sustainability is becoming increasingly important for companies worldwide, and the social dimension of sustainability is gaining more importance. This raises questions about whether sustainability is already part of human factors thinking and if the discipline needs further development. It also raises questions about defining sustainable work systems, considering various topics, and adopting a systems ergonomics perspective. Additionally, there is a need to address potential contradictions between social, ecological, and economic goals.
Human factors/ergonomics as a systems discipline? “The human use of human beings” revisited | Highlights • HFE is today facing work environments that did not exist at its inception. • It is therefore necessary critically to assess the built-in assumptions and traditions. • In today's work environments, effective solutions depend on coping rather than design. • HFE should contribute to the ability to manage expected as well as unexpected work situations. • HFE competence (methods and theories) should correspond to the world of today and tomorrow, rather than the world of yesterday. | Discussions of the possible future of Human factors/ergonomics (HFE) usually take the past for granted in the sense that the future of HFE is assumed to be more of the same. This paper argues that the nature of work in the early 2010s is so different from the nature of work when HFE was formulated 60–70 years ago that a critical reassessment of the basis for HFE is needed. If HFE should be a systems discipline, it should be a soft systems rather than a hard systems discipline. It is not enough for HFE to seek to improve performance and well-being through systems design, since any change to the work environment in principle alters the very basis for the change. Instead HFE should try to anticipate how the nature of work will change so that it can both foresee what work will be and propose what work should be. | HFE is today facing work environments that did not exist at its inception. It is therefore necessary critically to assess the built-in assumptions and traditions. In today's work environments, effective solutions depend on coping rather than design. HFE should contribute to the ability to manage expected as well as unexpected work situations. HFE competence (methods and theories) should correspond to the world of today and tomorrow, rather than the world of yesterday. | This paper argues that the field of Human factors/ergonomics (HFE) needs to reassess its foundation due to the significant changes in the nature of work in recent years. It suggests that HFE should be a soft systems discipline rather than a hard systems discipline, and should focus on anticipating and proposing future changes in the nature of work. Simply seeking to improve performance and well-being through systems design is not enough, as any change to the work environment fundamentally alters the basis for that change.
Impact of police body armour and equipment on mobility | Highlights • Many police and service occupations are required to wear body armour. • Little known about the effects of wearing body armour in a law enforcement context. • Body armour and equipment increase mobility restriction and physiological cost. • Implications for employee safety/effectiveness in specific and critical work scenarios. • Facilitates policy changes in overall and specific training emphases or procedures. | Body armour is used widely by law enforcement and other agencies but has received mixed reviews. This study examined the influence of stab resistant body armour (SRBA) and mandated accessories on physiological responses to, and the performance of, simulated mobility tasks. Fifty-two males (37 ± 9.2 yr, 180.7 ± 6.1 cm, 90.2 ± 11.6 kg, VO2max 50 ± 8.5 ml kg−1 min−1, BMI 27.6 ± 3.1, mean ± SD) completed a running VO2max test and task familiarisation. Two experimental sessions were completed (≥4 days in between) in a randomised counterbalanced order, one while wearing SRBA and appointments (loaded) and one without additional load (unloaded). During each session participants performed five mobility tasks: a balance task, an acceleration task that simulated exiting a vehicle, chin-ups, a grappling task, and a manoeuvrability task. A 5-min treadmill run (zero-incline at 13 km·h−1, running start) was then completed. One min after the run the five mobility tasks were repeated. | Many police and service occupations are required to wear body armour. Little known about the effects of wearing body armour in a law enforcement context. Body armour and equipment increase mobility restriction and physiological cost. Implications for employee safety/effectiveness in specific and critical work scenarios. Facilitates policy changes in overall and specific training emphases or procedures. | This study examined the effects of stab resistant body armor and mandated accessories on physiological responses and performance during simulated mobility tasks. Fifty-two male participants completed a running VO2max test and familiarization with the tasks. They then completed two experimental sessions, one with the body armor and accessories and one without. The participants performed five mobility tasks and a 5-minute treadmill run. The mobility tasks were repeated one minute after the run.
The effects of sign design features on bicycle pictorial symbols for bicycling facility signs | Highlights • We examined two different designs (inanimate symbol vs. animate symbol) on bicycle pictorial symbols. • The alternative designs (animate symbol) performed better in both the preference test and the glance legibility test. • The alternative designs (animate symbol) showed better conceptual compatibility for bicycling facility signs. • The alternative designs (animate symbol) were more legible than the current sign (inanimate symbol). | The inanimate bicycle symbol has long been used to indicate the animate activity of bicycling facility signs. In contrast, either the inanimate bicycle symbol or the animate bicycle symbol has been used interchangeably for the standard pavement symbols in bike lanes. This has led to confusion among pedestrians and cyclists alike. The purpose of this study was to examine two different designs (inanimate symbol vs. animate symbol) involved in the evaluation of perceived preference and glance legibility, and investigate sign design features on bicycle pictorial symbols. Thirty-five participants compared current bicycle signs (inanimate symbols) to alternative designs (animate symbols) in a controlled laboratory setting. The results indicated that the alternative designs (animate symbols) showed better performance in both preference and glance legibility tests. Conceptual compatibility, familiarity, and perceptual affordances were found to be important factors as well. | We examined two different designs (inanimate symbol vs. animate symbol) on bicycle pictorial symbols. The alternative designs (animate symbol) performed better in both the preference test and the glance legibility test. The alternative designs (animate symbol) showed better conceptual compatibility for bicycling facility signs. The alternative designs (animate symbol) were more legible than the current sign (inanimate symbol). | The study compared two different designs of bicycle symbols used on signs and pavement markings. The current design uses an inanimate bicycle symbol, while the alternative design uses an animate bicycle symbol. The study found that the alternative design performed better in terms of preference and legibility. Factors such as conceptual compatibility, familiarity, and perceptual affordances were also found to be important in sign design.
Acceptability of robotic manipulators in shared working environments through human-like redundancy resolution | Highlights • Resolution of the kinematic redundancy in robotic manipulators inspired by human movements. • Experimental campaign on volunteers to gather physiological signals. • Assessment of physiological comfort/discomfort as a function of the adopted redundancy resolution criterion. • Human-like movements of the robot alleviate the stress during human-robot coexistence. • Non human-like movements are responsible for a more stressful affective state of humans. | Next generation robotic manipulators are expected to resemble a human-like behavior at kinematic level, in order to reach the same level of dexterity of humans in operations like assembly of small pieces. These manipulators are also expected to share the same working environments with humans without artificial barriers. | Resolution of the kinematic redundancy in robotic manipulators inspired by human movements. Experimental campaign on volunteers to gather physiological signals. Assessment of physiological comfort/discomfort as a function of the adopted redundancy resolution criterion. Human-like movements of the robot alleviate the stress during human-robot coexistence. Non human-like movements are responsible for a more stressful affective state of humans. | The highlight is that future robotic manipulators are expected to have human-like behavior and dexterity in tasks such as assembling small pieces. They are also expected to be able to work alongside humans without any barriers.
Management of personal safety risk for lever operation in mechanical railway signal boxes | Highlights • First published results on acceptable weights/forces for pulling long levers in rail mechanical signal boxes. • Development of an injury risk management plan for health and safety in lever operation. • Identification of lever pulling strategies and postures. • Comparison of operator estimates of heavy (or difficult), medium and light lever weights/forces with actual weights. • Comparison of measured lever weights and subjective estimates of risk with biomechanical modelling estimates. | Despite increased implementation of computer control systems in managing and regulating rail networks, mechanical signal boxes using lever operation will be in place for years to come. A rolling risk assessment programme identified a number of levers in mechanical signal boxes within the UK rail network which potentially presented unacceptable personal safety risk to signallers. These levers operate both points and signals and the risk is primarily the weights which have to be moved when pulling and pushing the levers. Operating difficulties are often compounded by the design and condition of lever frames, the linkages to the points/signals, maintenance regimes, the workspace and the postures and strategies adopted by signallers. Lever weights were measured as from 15 kg to 180 kg at over 160 boxes, using a specially designed and constructed device. Taken together with examination of injury and sickness absence data, interviews and field observations, and biomechanical computer modelling, the measurement programme confirmed the potential risks. A risk management programme has been implemented, comprising lever weight measurement, training of operations staff, a structured maintenance regime and renewal or redesign for boxes/levers where, after maintenance, a criterion weight level is still exceeded. For a feasible management programme, the first alert (or 1st action) value for further assessment is 55 kg, a second action level requiring specified maintenance is 80–99 kg, and a third action level requiring the lever to be signed out of use is 100 kg. | First published results on acceptable weights/forces for pulling long levers in rail mechanical signal boxes. Development of an injury risk management plan for health and safety in lever operation. Identification of lever pulling strategies and postures. Comparison of operator estimates of heavy (or difficult), medium and light lever weights/forces with actual weights. Comparison of measured lever weights and subjective estimates of risk with biomechanical modelling estimates. | The highlight of the passage is that despite the increased use of computer control systems in rail networks, mechanical signal boxes with lever operation will continue to be used for years. However, a risk assessment program identified that some of these levers pose a safety risk to signallers due to the weights that need to be moved. The risk management program includes measuring lever weights, training staff, implementing maintenance regimes, and renewing or redesigning boxes/levers that exceed weight limits. The first action level for further assessment is 55 kg, the second action level for specified maintenance is 80-99 kg, and the third action level for signing the lever out of use is 100 kg.
Effects of restrictive clothing on lumbar range of motion and trunk muscle activity in young adult worker manual material handling | Highlights • Wearing hip restrictive clothing may increase the potential for low-back discomfort. • Comparisons were made of tight vs. fit pants during manual material handling tasks. • Tight pants led to an increase in lumbar motion and reduced trunk muscle activity. • Results provide a basis for guidance on clothing fit for manual material handling. | The objective of this study was to examine the effect of wearing restrictive trousers on lumbar spine movement, trunk muscle activity and low back discomfort (LBD) in simulations of manual material handling (MMH) tasks. Twenty-eight young adults participated in the study performing box lifting, liquid container handling while squatting, and forward reaching while sitting on a task chair when wearing tight pants (sizes too small for the wearer) vs. fit pants (correct size according to anthropometry). Each task was repeated three times and video recordings were used as a basis for measuring lumbar range of motion (LRoM). The response was normalized in terms on baseline hip mobility. Trunk muscle activity of rectus abdominis (RA) and erector spinae (ES) muscles were also measured in each trial and normalized. At the close of each trial, participants rated LBD using a visual analog scale. Results revealed significant effects of both pants and task types on the normalized LRoM, trunk muscle activity and subjective ratings of LBD. The LRoM was higher and trunk muscle (ES) activity was lower for participants when wearing tight pants, as compared to fit pants. Discomfort ratings were significantly higher for tight pants than fit. These results provide guidance for recommendations on work clothing fit in specific types of MMH activities in order to reduce the potential of low-back pain among younger workers in industrial companies. | Wearing hip restrictive clothing may increase the potential for low-back discomfort. Comparisons were made of tight vs. fit pants during manual material handling tasks. Tight pants led to an increase in lumbar motion and reduced trunk muscle activity. Results provide a basis for guidance on clothing fit for manual material handling. | This study examined the impact of wearing tight pants on lumbar spine movement, trunk muscle activity, and low back discomfort during manual material handling tasks. Participants performed various tasks while wearing pants that were either too small or the correct size. The study found that wearing tight pants resulted in higher lumbar range of motion and lower trunk muscle activity, compared to wearing properly fitting pants. Participants also reported higher levels of discomfort when wearing tight pants. These findings suggest that proper clothing fit is important for reducing the risk of low-back pain in manual material handling activities.
Survey of Korean pedestrians' natural preference for walking directions | Highlights • The majority of pedestrians preferred walking on the right side, regardless of the location. • No significant differences were found in the preferred walking direction by age or gender. • Significant discrepancies in the preferred walking direction depending on pedestrians'dominant hand and foot exist. • Left-handed and footed pedestrians are more likely to the Left-hand Traffic rules, while right-handed and footed are on the right side. • The dominant hand appears to have a greater impact on the pedestrian's preferred walking direction than the dominant foot. | The primary objective of this study was to investigate the stereotypes of Koreans regarding preferred walking directions when encountering various public walking facilities, and to provide useful information to pedestrians and traffic policy legislators. To this end, this study was conducted in two phases. In the first phase, we conducted observational research on pedestrians' walking directions in ten different situations. In the second phase, six hundred Korean male and female subjects were selected to investigate the various statistics about their preferred walking directions and their employment characteristics in diverse walking facilities. The results showed that 59.3% abided by the Left-side Traffic rule while 40.7% abided by the Right-side rule. On the contrary, 73.7% of respondents showed preferences to the Right-side Traffic rule. Moreover, right-handed people showed strong tendencies to walk on the right side of the road and vice versa, hence suggesting that the direction people naturally prefer in walking should be a crucial determinant when regulating traffic policies. | The majority of pedestrians preferred walking on the right side, regardless of the location. No significant differences were found in the preferred walking direction by age or gender. Significant discrepancies in the preferred walking direction depending on pedestrians'dominant hand and foot exist. Left-handed and footed pedestrians are more likely to the Left-hand Traffic rules, while right-handed and footed are on the right side. The dominant hand appears to have a greater impact on the pedestrian's preferred walking direction than the dominant foot. | The study aimed to understand the stereotypes of Koreans regarding their preferred walking directions when encountering different public walking facilities. The research was conducted in two phases, involving observational research and a survey of 600 Korean participants. The results showed that 59.3% followed the Left-side Traffic rule, while 40.7% followed the Right-side rule. However, 73.7% of respondents preferred the Right-side Traffic rule. The study also found that right-handed people tended to walk on the right side of the road, suggesting that people's natural walking preferences should be considered when creating traffic policies.
Technical note Influence of snow shovel shaft configuration on lumbosacral biomechanics during a load-lifting task | Highlights • 3D L5/S1 angular impulses were measured during a simulated snow shovelling task with two shovel designs. • The two designs compared were a bent-shaft shovel and a straight-shaft shovel. • L5/S1 extension angular impulses were lower in the bent-shaft condition. • This occurred due to reduced extension moment duration, reduced extension moment magnitude and reduced upper body flexion. | Lower-back injury from snow shovelling may be related to excessive joint loading. Bent-shaft snow shovels are commonly available for purchase; however, their influence on lower back-joint loading is currently not known. Therefore, the purpose of this study was to compare L5/S1 extension angular impulses between a bent-shaft and a standard straight-shaft snow shovel. Eight healthy subjects participated in this study. Each completed a simulated snow-lifting task in a biomechanics laboratory with each shovel design. A standard motion analysis procedure was used to determine L5/S1 angular impulses during each trial, as well as peak L5/S1 extension moments and peak upper body flexion angle. Paired-samples t-tests (α = 0.05) were used to compare variables between shovel designs. Correlation was used to determine the relationship between peak flexion and peak moments. Results of this study show that the bent-shaft snow shovel reduced L5/S1 extension angular impulses by 16.5% (p = 0.022), decreased peak moments by 11.8% (p = 0.044), and peak flexion by 13.0% (p = 0.002) compared to the straight-shaft shovel. Peak L5/S1 extension moment magnitude was correlated with peak upper body flexion angle (r = 0.70). Based on these results, it is concluded that the bent-shaft snow shovel can likely reduce lower-back joint loading during snow shovelling, and thus may have a role in snow shovelling injury prevention. | 3D L5/S1 angular impulses were measured during a simulated snow shovelling task with two shovel designs. The two designs compared were a bent-shaft shovel and a straight-shaft shovel. L5/S1 extension angular impulses were lower in the bent-shaft condition. This occurred due to reduced extension moment duration, reduced extension moment magnitude and reduced upper body flexion. | This study compared the effects of using a bent-shaft snow shovel versus a standard straight-shaft snow shovel on lower back-joint loading during snow shovelling. Eight healthy subjects participated in the study and completed a simulated snow-lifting task with each shovel design. The results showed that the bent-shaft shovel reduced L5/S1 extension angular impulses by 16.5%, decreased peak moments by 11.8%, and peak flexion by 13.0% compared to the straight-shaft shovel. The study concluded that the bent-shaft shovel can likely reduce lower-back joint loading during snow shovelling and may help prevent injuries.
Effects of child restraint system features on installation errors | Highlights • 32 Volunteers installed 16 different child restraints using seatbelt or LATCH. • LATCH connector type and adjustor type and the presence of belt lockoffs affected CRS installation tightness. • Harness adjustor type affected rate of achieving a snug harness. • Results indicate that feedback on correct installation would be helpful. | This study examined how child restraint system (CRS) features contribute to CRS installation errors. Sixteen convertible CRS, selected to include a wide range of features, were used in volunteer testing with 32 subjects. Subjects were recruited based on their education level (high or low) and experience with installing CRS (none or experienced). Each subject was asked to perform four child restraint installations in the right-rear passenger seat of a 2006 Pontiac G6 sedan using a crash dummy as a child surrogate. Each subject installed two CRS forward-facing (FF), one with LATCH and one with the vehicle seatbelt, and two CRS rear-facing (RF), one with LATCH and one with the seatbelt. After each installation, the experimenter evaluated 42 factors for each installation, such as choice of belt routing path, tightness of installation, and harness snugness. | 32 Volunteers installed 16 different child restraints using seatbelt or LATCH. LATCH connector type and adjustor type and the presence of belt lockoffs affected CRS installation tightness. Harness adjustor type affected rate of achieving a snug harness. Results indicate that feedback on correct installation would be helpful. | This study investigated how different features of child restraint systems (CRS) contribute to installation errors. Sixteen different CRS were tested by 32 subjects with varying levels of education and experience. The subjects installed the CRS in a car using a crash dummy as a child surrogate. Factors such as belt routing path, installation tightness, and harness snugness were evaluated after each installation.
Evaluation of multiple muscle loads through multi-objective optimization with prediction of subjective satisfaction level: Illustration by an application to handrail position for standing | Highlights • We proposed a simultaneous evaluation method for multiple muscle loads by applying the optimization methodology. • A satisfaction level function was derived to reveal the relationship between the muscle load and the subjective evaluation. • The proposed method was applied to the design problem of handrail position for standing. • The proposed method can provide both objective and subjective information, and the method may be a great help to designers. | Proposed here is an evaluation of multiple muscle loads and a procedure for determining optimum solutions to ergonomic design problems. The simultaneous muscle load evaluation is formulated as a multi-objective optimization problem, and optimum solutions are obtained for each participant. In addition, one optimum solution for all participants, which is defined as the compromise solution, is also obtained. Moreover, the proposed method provides both objective and subjective information to support the decision making of designers. The proposed method was applied to the problem of designing the handrail position for the sit-to-stand movement. The height and distance of the handrails were the design variables, and surface electromyograms of four muscles were measured. The optimization results suggest that the proposed evaluation represents the impressions of participants more completely than an independent use of muscle loads. In addition, the compromise solution is determined, and the benefits of the proposed method are examined. | We proposed a simultaneous evaluation method for multiple muscle loads by applying the optimization methodology. A satisfaction level function was derived to reveal the relationship between the muscle load and the subjective evaluation. The proposed method was applied to the design problem of handrail position for standing. The proposed method can provide both objective and subjective information, and the method may be a great help to designers. | The highlight of this study is the proposal of a method for evaluating multiple muscle loads and determining optimum solutions for ergonomic design problems. The method is formulated as a multi-objective optimization problem and provides both objective and subjective information to support decision making. The method was applied to the design of handrail position for the sit-to-stand movement, and the results suggest that it represents participant impressions more completely than using muscle loads independently. The study also determines a compromise solution and examines the benefits of the proposed method.
Effect of coating over the handle of a drill machine on vibration transmissibility | Highlights • Vibration levels at the surface of handle of drill machine were achieved using coating instead of gloves. • Commonly available coatings of low cost. • Measuring the rms vibrations at surface of handle and wrist. • Vibration transmissibility was calculated for low cost coating materials. | This study was to see the effect of different coatings on the handle of hand-held drilling machines. Out of five different handles chosen for this study, including one handle uncoated. Root mean square (rms) values of the vibration levels (acceleration) were recorded at the surface of handle and wrist of the operators. Results showed that maximum vibrations were reduced by coating of handle coated with rubber sheet and Rexene (H4) followed by handle coated with cotton sandwiched between jeans cloth (H5). Equivalent vibrations transmitted through coating of handles coated with sponge and velvet (H2) and jute and cotton (H3) were of almost same magnitude and these two coated handles were able to reduce least vibration transmitted. Transmissibility of vibrations along dominant (Z) direction was analyzed using ANOVA. Results showed that coating on handles significantly affected vibration transmitted in Z direction. Vibration transmissibility ratios were found to be 0.354, 0.571, 0.408, 0.4326, and 0.3555 for handles H1, H2, H3, H4 and H5 respectively. | Vibration levels at the surface of handle of drill machine were achieved using coating instead of gloves. Commonly available coatings of low cost. Measuring the rms vibrations at surface of handle and wrist. Vibration transmissibility was calculated for low cost coating materials. | The study examined the impact of different coatings on the handle of hand-held drilling machines. Vibration levels were measured on the handle and wrist of operators for five different handles, including one uncoated handle. The results showed that the maximum vibrations were reduced the most by coating the handle with rubber sheet and Rexene, followed by coating it with cotton sandwiched between jeans cloth. Handles coated with sponge and velvet, as well as jute and cotton, had similar levels of vibration reduction, but they were the least effective. The analysis also found that the coating on the handles significantly affected the transmission of vibrations in the dominant direction.
The effects of a convex rear-view mirror on ocular accommodative responses | Highlights • We examined the ocular accommodative responses while viewing an object in a convex rear-view mirror. • Viewing an object in a convex mirror caused a false recognition of its position. • It would cause large accommodative fluctuations and blurred vision for the user. • The ocular accommodative responses should be considered as a new indicator of automotive safety. | Convex mirrors are universally used as rear-view mirrors in automobiles. However, the ocular accommodative responses during the use of these mirrors have not yet been examined. This study investigated the effects of a convex mirror on the ocular accommodative systems. Seven young adults with normal visual functions were ordered to binocularly watch an object in a convex or plane mirror. The accommodative responses were measured with an infrared optometer. The average of the accommodation of all subjects while viewing the object in the convex mirror were significantly nearer than in the plane mirror, although all subjects perceived the position of the object in the convex mirror as being farther away. Moreover, the fluctuations of accommodation were significantly larger for the convex mirror. The convex mirror caused the 'false recognition of distance', which induced the large accommodative fluctuations and blurred vision. Manufactures should consider the ocular accommodative responses as a new indicator for increasing automotive safety. | We examined the ocular accommodative responses while viewing an object in a convex rear-view mirror. Viewing an object in a convex mirror caused a false recognition of its position. It would cause large accommodative fluctuations and blurred vision for the user. The ocular accommodative responses should be considered as a new indicator of automotive safety. | This study examined the effects of convex mirrors on the ocular accommodative systems of young adults. The results showed that when viewing an object in a convex mirror, the average accommodation was significantly nearer compared to a plane mirror. However, despite perceiving the object as farther away in the convex mirror, there were larger fluctuations in accommodation and blurred vision. This suggests that convex mirrors can cause a "false recognition of distance" and may impact automotive safety. Manufacturers should consider ocular accommodative responses when designing rear-view mirrors.
A literature review on optimum and preferred joint angles in automotive sitting posture | Highlights • Overview over the state of the art of optimum automotive sitting posture. • We did a literature review in the field of automotive optimum and preferred joint angles. • We compared the methods and the results of the actual available literature. • We give recommendations for further research in this field. | In this study, a survey of the scientific literature in the field of optimum and preferred human joint angles in automotive sitting posture was conducted by referring to thirty different sources published between 1940 and today. The strategy was to use only sources with numerical angle data in combination with keywords. The aim of the research was to detect commonly used joint angles in interior car design. The main analysis was on data measurement, usability and comparability of the different studies. In addition, the focus was on the reasons for the differently described results. | Overview over the state of the art of optimum automotive sitting posture. We did a literature review in the field of automotive optimum and preferred joint angles. We compared the methods and the results of the actual available literature. We give recommendations for further research in this field. | This study conducted a survey of scientific literature on optimum and preferred human joint angles in automotive sitting posture. The researchers referred to thirty different sources published between 1940 and today and focused on sources with numerical angle data and keywords. The aim was to identify commonly used joint angles in interior car design. The main analysis focused on data measurement, usability, and comparability of the studies, as well as the reasons for the varying results described in the literature.
Potential of adjustable height carts in reducing the risk of low back injury in grocery stockers | Highlights • Adjustable height cart reduced the probability of LBD risk during stocking of larger items. • Adjustable height cart reduced sagittal flexion but increased twist motion. • Adjustable cart reduced the NIOSH lifting equation indicating a safe task. • Targeted intervention was marginally effective due to impact at the cart and not the shelving. | While the workers of the Wholesale and Retail Trade industrial sector suffer from musculoskeletal disorders at an alarming rate, there have been few investigative studies into potential effective interventions to reduce the ergonomic stress. The objective of the study was to determine whether a cart with an adjustable shelf could reduce awkward postures and motions while stocking products in a grocery store. Fifteen workers at a small grocery store in Puerto Rico completed stocking tasks with two types of carts: traditional and adjustable height cart or Ergo Cart. Trunk kinematics, LBD risk index, NIOSH lifting index, subjective ratings, and productivity indicators were collected during four typical stocking tasks. The Adjustable Ergo Cart reduced the sagittal trunk flexion by 7° and velocity by about 5°/s but increased twisting by about 2° and twist velocity by 4°/s as compared to the traditional cart. The LBD risk index was reduced by a small 2.4% in probability although greater reductions were found for larger items (e.g. bags of dog food and 2-L of Soda). The consensus among workers was that the adjustable cart would be easier to use. Overall, the study provides objective evidence that an ergonomically designed cart (e.g. adjustable height) has some potential to reduce sagittal trunk flexion, LBD risk index, and the NIOSH lift index. Overall, the results indicate that any intervention such as an adjustable cart can only have marginal effectiveness unless the entire systems perspective is considered. | Adjustable height cart reduced the probability of LBD risk during stocking of larger items. Adjustable height cart reduced sagittal flexion but increased twist motion. Adjustable cart reduced the NIOSH lifting equation indicating a safe task. Targeted intervention was marginally effective due to impact at the cart and not the shelving. | The study aimed to determine if a cart with an adjustable shelf could reduce ergonomic stress for workers in the Wholesale and Retail Trade sector. Fifteen workers in a grocery store in Puerto Rico completed stocking tasks with two types of carts. The Adjustable Ergo Cart reduced sagittal trunk flexion and velocity, but increased twisting and twist velocity compared to the traditional cart. The LBD risk index was reduced slightly, with greater reductions for larger items. Workers agreed that the adjustable cart was easier to use. The study suggests that an ergonomically designed cart can have some potential to reduce ergonomic stress, but a systems perspective is needed for more effective interventions.
Evaluation of thermal and evaporative resistances in cricket helmets using a sweating manikin | Highlights • Cricket helmets impede the heat exchange between head surface and environment. • The type and design of padding used may influence evaporative heat dissipation. • Textile material and padding thickness influence the evaporative heat dissipations. | The main objective of this study is to establish an approach for measuring the dry and evaporative heat dissipation cricket helmets. A range of cricket helmets has been tested using a sweating manikin within a controlled climatic chamber. The thermal manikin experiments were conducted in two stages, namely the (i) dry test and (ii) wet test. The ambient air temperature for the dry tests was controlled to ∼23 °C, and the mean skin temperatures averaged ∼35 °C. The thermal insulation value measured for the manikin with helmet ensemble ranged from 1.0 to 1.2 clo. The results showed that among the five cricket helmets, the Masuri helmet offered slightly more thermal insulation while the Elite helmet offered the least. However, under the dry laboratory conditions and with minimal air movement (air velocity = 0.08 ± 0.01 ms−1), small differences exist between the thermal resistance values for the tested helmets. The wet tests were conducted in an isothermal condition, with an ambient and skin mean temperatures averaged ∼35 °C, the evaporative resistance, Ret, varied between 36 and 60 m2 Pa W−1. These large variations in evaporative heat dissipation values are due to the presence of a thick layer of comfort lining in certain helmet designs. This finding suggests that the type and design of padding may influence the rate of evaporative heat dissipation from the head and face; hence the type of material and thickness of the padding is critical for the effectiveness of evaporative heat loss and comfort of the wearer. Issues for further investigations in field trials are discussed. | Cricket helmets impede the heat exchange between head surface and environment. The type and design of padding used may influence evaporative heat dissipation. Textile material and padding thickness influence the evaporative heat dissipations. | This study aimed to measure the heat dissipation of cricket helmets. The helmets were tested using a sweating manikin in a controlled climate chamber. The results showed that the Masuri helmet had slightly more thermal insulation, while the Elite helmet had the least. However, under dry conditions with minimal air movement, there were small differences in thermal resistance between the helmets. The wet tests showed large variations in evaporative heat dissipation, which were influenced by the type and design of padding in the helmets. Further investigations in field trials are needed to explore these issues.
Postural stability when walking: Effect of the frequency and magnitude of lateral oscillatory motion | Highlights • When walking, lateral oscillations between 0.5 and 2 Hz cause postural instability. • Postural instability cannot be predicted from the unweighted lateral acceleration. • Postural instability can be predicted from the unweighted lateral velocity. • Magnitudes of lateral vibration causing instability when walking are provided. | While walking on an instrumented treadmill, 20 subjects were perturbed by lateral sinusoidal oscillations representative of those encountered in transport: frequencies in the range 0.5–2 Hz and accelerations in the range 0.1–2.0 ms−2 r.m.s., corresponding to velocities in the range 0.032–0.16 ms−1 r.m.s. Postural stability was assessed from the self-reported probability of losing balance (i.e., perceived risk of falling) and the movements of the centre of pressure beneath the feet. With the same acceleration at all frequencies, the velocities and displacements of the oscillatory perturbations were greater with the lower frequency oscillations, and these caused greater postural instability. With the same velocity at all frequencies, postural instability was almost independent of the frequency of oscillation. Movements of the centre of pressure show that subjects attempted to compensate for the perturbations by increasing their step width and increasing their step rate. | When walking, lateral oscillations between 0.5 and 2 Hz cause postural instability. Postural instability cannot be predicted from the unweighted lateral acceleration. Postural instability can be predicted from the unweighted lateral velocity. Magnitudes of lateral vibration causing instability when walking are provided. | The study involved 20 subjects walking on a treadmill while being perturbed by lateral sinusoidal oscillations. The researchers assessed postural stability by measuring the subjects' perceived risk of falling and the movements of their center of pressure. They found that lower frequency oscillations caused greater postural instability, while postural instability was almost independent of the frequency when the velocity was the same. The subjects attempted to compensate for the perturbations by increasing their step width and step rate.
Muscle fatigue based evaluation of bicycle design | Highlights • Evaluation of on-road bicycle design was performed using surface EMG on 12 male volunteers. • Three types of bicycle design, i.e., rigid frame, suspension and sports were studied. • Bicycles with suspension were found to have lesser rider muscle fatigue. | Bicycling posture leads to considerable discomfort and a variety of chronic injuries. This necessitates a proper bicycle design to avoid injuries and thereby enhance rider comfort. The objective of this study was to investigate the muscle activity during cycling on three different bicycle designs, i.e., rigid frame (RF), suspension (SU) and sports (SP) using surface electromyography (sEMG). Twelve male volunteers participated in this study. sEMG signals were acquired bilaterally from extensor carpi radialis (ECR), trapezius medial (TM), latissimus dorsi medial (LDM) and erector spinae (ES), during 30 min of cycling on each bicycle and after cycling. Time domain (RMS) and frequency domain (MPF) parameters were extracted from acquired sEMG signals. From the sEMG study, it was found that the fatigue in right LDM and ES were significantly (p < 0.05) higher in SP bicycle. This was corroborated by a psychophysical assessment based on RBG pain scale. The study also showed that there was a significantly lesser fatigue with the SU bicycle than the RF and SP bicycles. | Evaluation of on-road bicycle design was performed using surface EMG on 12 male volunteers. Three types of bicycle design, i.e., rigid frame, suspension and sports were studied. Bicycles with suspension were found to have lesser rider muscle fatigue. | The study aimed to investigate muscle activity during cycling on three different bicycle designs: rigid frame, suspension, and sports. Twelve male volunteers participated in the study, and surface electromyography (sEMG) signals were acquired from various muscles. The results showed that the sports bicycle design led to significantly higher fatigue in certain muscles compared to the other designs. Additionally, the suspension bicycle design resulted in less fatigue compared to the rigid frame and sports designs.
The effects of prototype medium on usability testing | Highlights • Interface medium has no effect on users' perception of usability. • The impact of medium on usability issues detected varies by application tested. • Usability testing can begin with low fidelity models. | Inconsistencies among testing methods and results in previous research prompted this study that builds upon a systematic usability testing research framework to better understand how interface medium influences users' abilities to detect usability flaws in applications. Interface medium was tested to identify its effects on users' perceptions of usability and abilities to detect usability problems and severe usability problems. Results indicated that medium has no effect on users' abilities to detect usability problems or perceptions of usability. However, results did indicate an interaction between the medium and the tested application in which users were able to identify significantly more usability problems on a higher fidelity medium using a particular application. Results also indicated that as users' perceptions of an application's usability increases, the users are less able to detect usability problems in that application. Usability testing should begin early in the design process, even if low fidelity mediums will be used. | Interface medium has no effect on users' perception of usability. The impact of medium on usability issues detected varies by application tested. Usability testing can begin with low fidelity models. | This study aimed to understand how the medium of an interface affects users' ability to detect usability flaws in applications. The results showed that the medium does not have an impact on users' ability to detect usability problems or their perception of usability. However, there was an interaction between the medium and the tested application, where users were able to identify more usability problems on a higher fidelity medium for a specific application. Additionally, the study found that as users' perception of an application's usability increases, they become less able to detect usability problems. The study suggests that usability testing should start early in the design process, even if low fidelity mediums are used.
Evaluating ecommerce websites cognitive efficiency: An integrative framework based on data envelopment analysis | Highlights • The website cognitive efficiency is used as a measure of website performance. • A framework based on cognition theories is proposed to model website performance. • DEA is used to compare ecommerce websites. • Navigation ambiguity and website usefulness affect website cognitive efficiency. | This paper presents an integrative framework to evaluate ecommerce website efficiency from the user viewpoint using Data Envelopment Analysis (DEA). This framework is inspired by concepts driven from theories of information processing and cognition and considers the website efficiency as a measure of its quality and performance. When the users interact with the website interfaces to perform a task, they are involved in a cognitive effort, sustaining a cognitive cost to search, interpret and process information, and experiencing either a sense of satisfaction or dissatisfaction for that. The amount of ambiguity and uncertainty, and the search (over-)time during navigation that they perceive determine the effort size – and, as a consequence, the cognitive cost amount – they have to bear to perform their task. On the contrary, task performing and result achievement provide the users with cognitive benefits, making interaction with the website potentially attractive, satisfying, and useful. In total, 9 variables are measured, classified in a set of 3 website macro-dimensions (user experience, site navigability and structure). The framework is implemented to compare 52 ecommerce websites that sell products in the information technology and media market. A stepwise regression is performed to assess the influence of cognitive costs and benefits that mostly affect website efficiency. | The website cognitive efficiency is used as a measure of website performance. A framework based on cognition theories is proposed to model website performance. DEA is used to compare ecommerce websites. Navigation ambiguity and website usefulness affect website cognitive efficiency. | This paper presents a framework for evaluating the efficiency of ecommerce websites from the user's perspective. The framework uses Data Envelopment Analysis (DEA) and is based on theories of information processing and cognition. It considers website efficiency as a measure of quality and performance. The framework takes into account the cognitive effort users exert when interacting with website interfaces, as well as the satisfaction or dissatisfaction they experience. The amount of ambiguity and uncertainty, as well as the time spent searching during navigation, determine the cognitive cost users have to bear. On the other hand, task performance and result achievement provide cognitive benefits. The framework measures 9 variables across 3 website dimensions (user experience, site navigability, and structure) and is applied to compare 52 ecommerce websites in the information technology and media market. A stepwise regression is used to assess the influence of cognitive costs and benefits on website efficiency.
Perceived discomfort functions based on joint moment for various joint motion directions of the upper limb | Highlights • We formulate the relationship between perceived discomfort and joint moment ratio for the upper limb. • The relationships for twelve joint motion directions are formulated by considering between-subject variability. • The L-R fuzzy number was applied to deal with the variability of perceived discomfort among subjects. • We compare three approximation models (linear, exponential, and logistic function models) in terms of their accuracy. • The logistic function model provides the best fit to the history of perceived discomfort among the three models. | The aim of the present study was to formulate the relationship between the perceived discomfort and the joint moment ratio for twelve joint motion directions of the upper limb by considering the between-subject variability, and to investigate the effect of joint motion direction. Three approximation models (i.e., linear, exponential, and logistic function models) were compared in terms of the accuracy of predicting the perceived discomfort, and the logistic function was selected because its average error was lowest. The concept of L-R fuzzy number was used to consider the individual variability of perceived discomfort, and a simplified distribution of perceived discomfort was represented. Cluster analysis showed that the twelve discomfort functions formed two clusters: one for elbow flexion and a second for the remaining joint motions. The data show that elbow flexion is more sensitive than other joint motions to increases in the joint moment ratio. | We formulate the relationship between perceived discomfort and joint moment ratio for the upper limb. The relationships for twelve joint motion directions are formulated by considering between-subject variability. The L-R fuzzy number was applied to deal with the variability of perceived discomfort among subjects. We compare three approximation models (linear, exponential, and logistic function models) in terms of their accuracy. The logistic function model provides the best fit to the history of perceived discomfort among the three models. | The study aimed to understand the relationship between perceived discomfort and joint moment ratio for different joint motion directions of the upper limb. Three approximation models were compared, and the logistic function was found to be the most accurate in predicting discomfort. The concept of L-R fuzzy number was used to account for individual variability in discomfort. Cluster analysis revealed that elbow flexion was more sensitive to increases in joint moment ratio compared to other joint motions.
Customization of user interfaces to reduce errors and enhance user acceptance | Highlights • Reconfiguration allows customizing a user interface according to own preferences. • Reconfiguration reduced error rates and enhanced user acceptance. • Promising approach that warrants further exploration. | Customization is assumed to reduce error and increase user acceptance in the human–machine relation. Reconfiguration gives the operator the option to customize a user interface according to his or her own preferences. An experimental study with 72 computer science students using a simulated process control task was conducted. The reconfiguration group (RG) interactively reconfigured their user interfaces and used the reconfigured user interface in the subsequent test whereas the control group (CG) used a default user interface. Results showed significantly lower error rates and higher acceptance of the RG compared to the CG while there were no significant differences between the groups regarding situation awareness and mental workload. Reconfiguration seems to be promising and therefore warrants further exploration. | Reconfiguration allows customizing a user interface according to own preferences. Reconfiguration reduced error rates and enhanced user acceptance. Promising approach that warrants further exploration. | The highlight of the study is that allowing users to customize their user interface through reconfiguration can reduce errors and increase user acceptance. The study found that participants who were able to reconfigure their user interface had significantly lower error rates and higher acceptance compared to those who used a default interface. There were no significant differences between the groups in terms of situation awareness and mental workload. The results suggest that reconfiguration is a promising approach that should be further explored.
Ergonomic evaluation and comparison of wood harvesting systems in Northwest Russia | Highlights • A comparison of 14 applicable harvesting systems in Russia was assessed. • Fully mechanized cut-to-length harvesting provides the best working conditions. • The use of tree-length systems performed with cable skidders should be limited. • The approach can be used to evaluate various wood-to-energy harvesting systems. | A comparison of 14 currently applicable wood harvesting systems was assessed with respect to ergonomic point of view. For this purpose, the research method, based on the Hodges–Lehmann rule and the integrated work-severity rate of single machinery, was developed for ergonomic evaluation of cut-to-length, tree-length and full-tree harvesting systems. Altogether, about 130 different parameters of 36 units of equipment that impact on the ergonomics and work conditions were measured and estimated in interviews undertaken directly at forestry harvesting workplaces in 15 logging companies in the Republic of Karelia, Northwest Russia. Then the results were compared to the effective norms, and the degree of compliance with the stipulated values was determined. The estimates obtained for the degree of compliance were combined. This permits a direct comparison of the workload on forestry harvesting workers such as operators, lumberjacks and choker setters. In many respects, the current ergonomic standard is standard, except for the operators of cable skidders, chainsaws and choker settings. Visibility and work postures were considered to be the most critical features influencing the operator's performance. Problems still exist, despite the extensive development of cabs. The best working conditions in terms of harvesting systems were provided by “harvester + forwarder” in cut-to-length harvesting, and “feller–buncher + grapple skidder” in full-tree harvesting. The motor-manual tree-length harvesting performed with cable skidders showed the worst results in terms of ergonomics. | A comparison of 14 applicable harvesting systems in Russia was assessed. Fully mechanized cut-to-length harvesting provides the best working conditions. The use of tree-length systems performed with cable skidders should be limited. The approach can be used to evaluate various wood-to-energy harvesting systems. | The study compared 14 different wood harvesting systems in terms of their ergonomic impact. The researchers developed a method to evaluate the ergonomics of these systems based on various parameters measured at logging companies in Northwest Russia. The results were compared to established norms, and the workload on forestry workers was assessed. The study found that the current ergonomic standard is generally satisfactory, but there are issues with operators of cable skidders, chainsaws, and choker setters. Visibility and work postures were identified as critical factors affecting operator performance. The "harvester + forwarder" system in cut-to-length harvesting and the "feller-buncher + grapple skidder" system in full-tree harvesting were found to provide the best working conditions in terms of ergonomics. The motor-manual tree-length harvesting with cable skidders had the worst results in terms of ergonomics.
Detection of vigilance performance using eye blinks | Highlights • We correlate performance with eye metrics and cerebral blood flow velocities. • Blink frequency and duration increase and performance decreases. • Blink metrics increase as right cerebral blood flow velocities decrease. • Blink metrics may be a more robust indicator of performance than blood flow. | Research has shown that sustained attention or vigilance declines over time on task. Sustained attention is necessary in many environments such as air traffic controllers, cyber operators, and imagery analysts. A lapse of attention in any one of these environments can have harmful consequences. The purpose of this study was to determine if eye blink metrics from an eye-tracker are related to changes in vigilance performance and cerebral blood flow velocities. Nineteen participants performed a vigilance task while wearing an eye-tracker on four separate days. Blink frequency and duration changed significantly over time during the task. Both blink frequency and duration increased as performance declined and right cerebral blood flow velocity declined. These results suggest that eye blink information may be an indicator of arousal levels. Using an eye-tracker to detect changes in eye blinks in an operational environment would allow preventative measures to be implemented, perhaps by providing perceptual warning signals or augmenting human cognition through non-invasive brain stimulation techniques. | We correlate performance with eye metrics and cerebral blood flow velocities. Blink frequency and duration increase and performance decreases. Blink metrics increase as right cerebral blood flow velocities decrease. Blink metrics may be a more robust indicator of performance than blood flow. | The study aimed to investigate the relationship between eye blink metrics, vigilance performance, and cerebral blood flow velocities. The results showed that blink frequency and duration increased as performance declined and right cerebral blood flow velocity decreased. This suggests that eye blink information could be used as an indicator of arousal levels. Implementing an eye-tracker in operational environments could help detect changes in eye blinks and allow for preventative measures to be taken, such as providing warning signals or enhancing cognition through non-invasive brain stimulation techniques.
Human factors systems approach to healthcare quality and patient safety | Highlights • The SEIPS model of work system and patient safety is a useful systems approach to healthcare quality and patient safety. • The SEIPS model can be used for research and improvement activities for improving healthcare quality and patient safety. • Balancing the work system is a key principle to improve healthcare quality and patient safety. | Human factors systems approaches are critical for improving healthcare quality and patient safety. The SEIPS (Systems Engineering Initiative for Patient Safety) model of work system and patient safety is a human factors systems approach that has been successfully applied in healthcare research and practice. Several research and practical applications of the SEIPS model are described. Important implications of the SEIPS model for healthcare system and process redesign are highlighted. Principles for redesigning healthcare systems using the SEIPS model are described. Balancing the work system and encouraging the active and adaptive role of workers are key principles for improving healthcare quality and patient safety. | The SEIPS model of work system and patient safety is a useful systems approach to healthcare quality and patient safety. The SEIPS model can be used for research and improvement activities for improving healthcare quality and patient safety. Balancing the work system is a key principle to improve healthcare quality and patient safety. | The highlight is that human factors systems approaches, specifically the SEIPS model, are crucial for enhancing healthcare quality and patient safety. The SEIPS model has been effectively utilized in healthcare research and practice, with various applications discussed. The model has important implications for redesigning healthcare systems and processes, emphasizing the need to balance the work system and empower workers to actively and adaptively contribute to improving healthcare quality and patient safety.
Case studies of mental models in home heat control: Searching for feedback, valve, timer and switch theories | Highlights • An intergroup case study identified distinct mental models of home heating that explained users reported behaviour. • Research into alternate control devices to the thermostat, may have greater present day relevance for reducing CO2. • Home heating needs to be considered at the system, rather than device, level incorporating goals and the device benefit. | An intergroup case study was undertaken to determine if: 1) There exist distinct mental models of home heating function, that differ significantly from the actual functioning of UK heating systems; and 2) Mental models of thermostat function can be categorized according to Kempton's (1986) valve and feedback shared theories, and others from the literature. Distinct, inaccurate mental models of the heating system, as well as thermostat devices in isolation, were described. It was possible to categorise thermostat models by Kempton's (1986) feedback shared theory, but other theories proved ambiguous. Alternate control devices could be categorized by Timer (Norman, 2002) and Switch (Peffer et al., 2011) theories. The need to consider the mental models of the heating system in terms of an integrated set of control devices, and to consider user's goals and expectations of the system benefit, was highlighted. The value of discovering shared theories, and understanding user mental models, of home heating, are discussed with reference to their present day relevance for reducing energy consumption. | An intergroup case study identified distinct mental models of home heating that explained users reported behaviour. Research into alternate control devices to the thermostat, may have greater present day relevance for reducing CO2. Home heating needs to be considered at the system, rather than device, level incorporating goals and the device benefit. | The highlight of the study is that distinct and inaccurate mental models of home heating systems and thermostat devices were identified. The study also found that thermostat models can be categorized according to Kempton's feedback shared theory, but other theories were unclear. The study emphasizes the importance of considering the mental models of the heating system as a whole, including all control devices, and taking into account user goals and expectations to reduce energy consumption. The value of understanding user mental models and shared theories of home heating is discussed in relation to their relevance in present-day efforts to conserve energy.
The effects of simulated fog and motion on simulator sickness in a driving simulator and the duration of after-effects | Highlights • We checked how the simulator test conditions affect the simulator sickness. • The sickness symptoms persisted at the highest level for the mobile platform. • The simulator sickness symptoms varied depending on the time. | In the study, we checked: 1) how the simulator test conditions affect the severity of simulator sickness symptoms; 2) how the severity of simulator sickness symptoms changes over time; and 3) whether the conditions of the simulator test affect the severity of these symptoms in different ways, depending on the time that has elapsed since the performance of the task in the simulator. | We checked how the simulator test conditions affect the simulator sickness. The sickness symptoms persisted at the highest level for the mobile platform. The simulator sickness symptoms varied depending on the time. | The study examined the impact of simulator test conditions on the severity of simulator sickness symptoms, how these symptoms change over time, and whether the severity of symptoms is influenced differently by test conditions depending on the time since the task was performed in the simulator.
Impact of experience when using the Rapid Upper Limb Assessment to assess postural risk in children using information and communication technologies | Highlights • RULA was used to assess a child's postural risk during mobile ICT use. • Participants were either occupational therapy students or experienced practitioners. • No significant differences in RULA outcome scores between groups were found. • No conclusive differences in visual search strategies between groups were found. • RULA can be used to assess children's postural risk, regardless of experience. | The Rapid Upper Limb Assessment (RULA) is an observation-based screening tool that has been used to assess postural risks of children in school settings. Studies using eye-tracking technology suggest that visual search strategies are influenced by experience in the task performed. This study investigated if experience in postural risk assessments contributed to differences in outcome scores on the RULA and the visual search strategies utilized. While wearing an eye-tracker, 16 student occupational therapists and 16 experienced occupational therapists used the RULA to assess 11 video scenarios of a child using different mobile information and communication technologies (ICT) in the home environment. No significant differences in RULA outcome scores, and no conclusive differences in visual search strategies between groups were found. RULA can be used as a screening tool for postural risks following a short training session regardless of the assessor's experience in postural risk assessments. | RULA was used to assess a child's postural risk during mobile ICT use. Participants were either occupational therapy students or experienced practitioners. No significant differences in RULA outcome scores between groups were found. No conclusive differences in visual search strategies between groups were found. RULA can be used to assess children's postural risk, regardless of experience. | The study aimed to determine if experience in postural risk assessments affected the outcomes of the Rapid Upper Limb Assessment (RULA) tool and the visual search strategies used. The study involved 16 student occupational therapists and 16 experienced occupational therapists who assessed video scenarios of children using mobile ICT in the home environment. The results showed no significant differences in RULA outcome scores or visual search strategies between the two groups. This suggests that RULA can be used as a screening tool for postural risks after a short training session, regardless of the assessor's experience in postural risk assessments.
Evaluating the physical demands on firefighters using hand-carried stair descent devices to evacuate mobility-limited occupants from high-rise buildings | Highlights • Evacuating people with motor disabilities from high-rise buildings produces significant physical loading of the evacuators. • Electromyography, heart rate, and ratings of perceived exertion differentiated 3 hand-carried devices and a manual carry. • Devices with handles that extend in the front and allow the lead evacuator to face forward reduce physical demands. | The physical demands on firefighting personnel were investigated when using different types of hand-carried stair descent devices designed for the emergency evacuation of high rise buildings as a function of staircase width and evacuation urgency. Twelve firefighters used three hand-carried stair descent devices during simulated urgent and non-urgent evacuations. The devices were evaluated under three staircase width conditions (0.91, 1.12, and 1.32 m). For comparison, an urgent manual carry was also performed on the 1.12 m wide stairs. Dependent measures included electromyographic (EMG) data, heart rates, Borg Scale ratings, task durations and descent velocities. Results indicated that the stair chair with extended front handles, which allows the front person to descend the stairs facing forward, reduced the time integrated back muscle EMG by half and showed a descent velocity that was 1.8 times faster than the other stair descent devices in the study. There were no differences across staircase widths. | Evacuating people with motor disabilities from high-rise buildings produces significant physical loading of the evacuators. Electromyography, heart rate, and ratings of perceived exertion differentiated 3 hand-carried devices and a manual carry. Devices with handles that extend in the front and allow the lead evacuator to face forward reduce physical demands. | The study investigated the physical demands on firefighters when using different hand-carried stair descent devices for emergency evacuations in high rise buildings. Twelve firefighters participated in simulated urgent and non-urgent evacuations using three devices. The devices were tested on staircases of different widths. The results showed that a stair chair with extended front handles reduced muscle strain and allowed for faster descent compared to other devices. The width of the staircase did not affect the performance of the devices.
The effect of touch-key size on the usability of In-Vehicle Information Systems and driving safety during simulated driving | Highlights • The effect of touch-key sizes on the usability of IVIS's and driving safety was experimentally investigated. • Both the measurements for usability of IVIS’s and driving safety increased with increased touch-key sizes. • However, the measurements for usability and driving safety reached an asymptote beyond certain touch-key sizes. • The appropriated touch-key size considering both the usability and the safety was derived. • Fitts’ law analysis was performed under dual-task (pointing task while simulated driving). | Investigating the effect of touch-key size on usability of In-Vehicle Information Systems (IVISs) is one of the most important research issues since it is closely related to safety issues besides its usability. This study investigated the effects of the touch-key size of IVISs with respect to safety issues (the standard deviation of lane position, the speed variation, the total glance time, the mean glance time, the mean time between glances, and the mean number of glances) and the usability of IVISs (the task completion time, error rate, subjective preference, and NASA-TLX) through a driving simulation. A total of 30 drivers participated in the task of entering 5-digit numbers with various touch-key sizes while performing simulated driving. The size of the touch-key was 7.5 mm, 12.5 mm, 17.5 mm, 22.5 mm and 27.5 mm, and the speed of driving was set to 0 km/h (stationary state), 50 km/h and 100 km/h. As a result, both the driving safety and the usability of the IVISs increased as the touch-key size increased up to a certain size (17.5 mm in this study), at which they reached asymptotes. We performed Fitts' law analysis of our data, and this revealed that the data from the dual task experiment did not follow Fitts' law. | The effect of touch-key sizes on the usability of IVIS's and driving safety was experimentally investigated. Both the measurements for usability of IVIS’s and driving safety increased with increased touch-key sizes. However, the measurements for usability and driving safety reached an asymptote beyond certain touch-key sizes. The appropriated touch-key size considering both the usability and the safety was derived. Fitts’ law analysis was performed under dual-task (pointing task while simulated driving). | This study investigated the effect of touch-key size on the usability and safety of In-Vehicle Information Systems (IVISs). The study involved 30 drivers who performed a task of entering 5-digit numbers while driving in a simulation. The touch-key sizes ranged from 7.5 mm to 27.5 mm, and driving speeds were set at 0 km/h, 50 km/h, and 100 km/h. The results showed that both driving safety and usability improved as the touch-key size increased up to a certain point (17.5 mm in this study). Fitts' law analysis was performed, but the data did not follow the law.
Determining optimum flash patterns for emergency service vehicles: An experimental investigation using high definition film | Highlights • The 4 Hz flash rate was perceived to convey greater urgency than 1 Hz rate. • The 1 Hz single pulse pattern was ranked least urgent of all the combinations. • Estimates of minimum space acceptable for ‘pulling out’ reflected urgency measures. • Less risky gap acceptance judgements were evident for the 4 Hz single pulse combination. • HD film was found to be a low-risk, valid method for assessing EVL efficacy. | An investigation of how emergency vehicle lighting (EVL) can be improved is reported with reference to an analysis of police vehicle road traffic accidents (Study 1). In Study 2, 37 regular drivers were shown film clips of a marked police vehicle, in which flash rate (1 Hz, 4 Hz) and pattern (single, triple pulse) were varied on the blue Light Emitting Diode (LED) roofbar. Results indicate a 4 Hz flash rate conveys greater urgency than a 1 Hz rate, while a 1 Hz, single flash combination was ranked the least urgent of all combinations. Participants claimed they would leave significantly more space before pulling out in front of an approaching police car (gap acceptance) in the 4 Hz single pulse condition in comparison to other EVL combinations. The preliminary implications for which flash characteristics could prove most optimal for emergency service use are discussed with regard to effects on driver perception and expected driving behaviour. | The 4 Hz flash rate was perceived to convey greater urgency than 1 Hz rate. The 1 Hz single pulse pattern was ranked least urgent of all the combinations. Estimates of minimum space acceptable for ‘pulling out’ reflected urgency measures. Less risky gap acceptance judgements were evident for the 4 Hz single pulse combination. HD film was found to be a low-risk, valid method for assessing EVL efficacy. | The study investigated how emergency vehicle lighting can be improved by analyzing police vehicle road traffic accidents and conducting experiments with regular drivers. The results showed that a flash rate of 4 Hz conveys greater urgency than 1 Hz, and a combination of 1 Hz single flash was ranked as the least urgent. Participants also claimed they would leave more space before pulling out in front of a police car with a 4 Hz single pulse flash. The study discusses the implications of these findings for emergency service use and their effects on driver perception and behavior.
Facilitating pictorial comprehension with color highlighting | Highlights • Two experiments tested whether highlighting benefits warning comprehension. • Conditions of warning pictorials were relevant, less relevant, and no highlighting. • Relevant highlighting increased comprehension. • Less relevant highlighting decreased comprehension. • Appropriate highlighting could prove beneficial to the design of complex pictorials. | Pictorials can aid in communicating warning information, but viewers may not always correctly comprehend them. Two experiments focused on whether the use of relevant highlighting could benefit pictorial comprehension. A set of warning-related pictorials were manipulated according to three-color highlighting conditions: highlighting areas more relevant to correct comprehension, highlighting areas less relevant to comprehension, and no highlighting. Participants were asked to describe the purpose and meaning of each pictorial presented to them. The findings from both experiments indicate that comprehension of warning pictorials is higher for the relevant highlighting condition than the other two conditions. The highlighting of less relevant areas reduced comprehension compared to no highlighting. Use of appropriately placed highlighting could benefit the design of a complex symbol by pointing out pertinent areas to aid in determining its intended conceptual meaning. | Two experiments tested whether highlighting benefits warning comprehension. Conditions of warning pictorials were relevant, less relevant, and no highlighting. Relevant highlighting increased comprehension. Less relevant highlighting decreased comprehension. Appropriate highlighting could prove beneficial to the design of complex pictorials. | The highlight of the study is that the use of relevant highlighting in pictorials can improve comprehension of warning information. Two experiments were conducted where participants were shown warning-related pictorials with different highlighting conditions. The findings showed that highlighting areas relevant to comprehension increased understanding, while highlighting less relevant areas decreased comprehension compared to no highlighting. This suggests that appropriately placed highlighting can help in determining the intended meaning of complex symbols.
Integration of human factors and ergonomics during medical device design and development: It's all about communication | Highlights • The aim was to understand the constraints under which medical device design and development take place. • A thematic analysis was conducted based on 19 semi-structured interviews. • Barriers to designing for safety and usability were identified. They included deficits in communication. • The barriers to communication were both internal and external to the development process. • We recommend the use of mediating representations such as personas and scenarios to address barriers to communication. | Manufacturers of interactive medical devices, such as infusion pumps, need to ensure that devices minimise the risk of unintended harm during use. However, development teams face challenges in incorporating Human Factors. The aim of the research reported here was to better understand the constraints under which medical device design and development take place. We report the results of a qualitative study based on 19 semi-structured interviews with professionals involved in the design, development and deployment of interactive medical devices. A thematic analysis was conducted. Multiple barriers to designing for safety and usability were identified. In particular, we identified barriers to communication both between the development organisation and the intended users and between different teams within the development organisation. We propose the use of mediating representations. Artefacts such as personas and scenarios, known to provide integration across multiple perspectives, are an essential component of designing for safety and usability. | The aim was to understand the constraints under which medical device design and development take place. A thematic analysis was conducted based on 19 semi-structured interviews. Barriers to designing for safety and usability were identified. They included deficits in communication. The barriers to communication were both internal and external to the development process. We recommend the use of mediating representations such as personas and scenarios to address barriers to communication. | The research aimed to understand the challenges faced by manufacturers in incorporating Human Factors into the design and development of interactive medical devices. The study involved interviews with professionals involved in the process and identified barriers to communication between the development organization and users, as well as between different teams within the organization. The use of mediating representations, such as personas and scenarios, was proposed as a solution to improve safety and usability in device design.
Comparison of concepts in easy-to-use methods for MSD risk assessment | Highlights • A comparative analysis of easy-to-use methods assessing risk for developing MSDs. • Actions that easy-to-use methods share to make an assessment. • Differences at each stage of the assessment in easy-to-use methods. • Guidelines for developing a method for assessing all work tasks and all body parts. | This article presents a comparative analysis of easy-to-use methods for assessing musculoskeletal load and the risk for developing musculoskeletal disorders. In all such methods, assessment of load consists in defining input data, the procedure and the system of assessment. This article shows what assessment steps the methods have in common; it also shows how those methods differ in each step. In addition, the methods are grouped according to their characteristic features. The conclusion is that the concepts of assessing risk in different methods can be used to develop solutions leading to a comprehensive method appropriate for all work tasks and all parts of the body. However, studies are necessary to verify the accepted premises and to introduce some standardization that would make consolidation possible. | A comparative analysis of easy-to-use methods assessing risk for developing MSDs. Actions that easy-to-use methods share to make an assessment. Differences at each stage of the assessment in easy-to-use methods. Guidelines for developing a method for assessing all work tasks and all body parts. | This article compares different methods for assessing musculoskeletal load and the risk of developing musculoskeletal disorders. The methods all involve defining input data, procedures, and assessment systems. The article highlights the common steps in these methods and how they differ. The methods are grouped based on their unique features. The conclusion suggests that combining the concepts from different methods can lead to a comprehensive assessment method suitable for all work tasks and body parts. However, further studies and standardization are needed to verify and consolidate these methods.
The impact of IT over five decades – Towards the Ambient Organization | Highlights • Socio-technical research of IT impact over five decades shows major evolution over time. • Dramatic lower transaction costs due to IT will make organizations source from outside. • Five different models of sourcing are described. • This leads to what is called Ambient Organizations. | This contribution to the Ken D. Eason special issue is an illustration of the value of socio-technical analysis applied at an organizational level. We provide a brief historical overview of socio-technical IS research and review studies investigating the impact of IT on organizational structures in the last five decades, identifying a dominating (new) research theme in each decade. A key overall impact of IT in all decades has been a dramatic decrease in transaction costs making it increasingly easier for organizations to source from external providers. A five level taxonomy of sourcing arrangement is developed together with a framework of organizational activities, and a number of significant cases are offered of how organizations are sourcing practically all types of business processes, including innovation. We argue that future IT will further accelerate the movement towards more sourcing, eventually leading to a new type of organization that we call the Ambient organization. | Socio-technical research of IT impact over five decades shows major evolution over time. Dramatic lower transaction costs due to IT will make organizations source from outside. Five different models of sourcing are described. This leads to what is called Ambient Organizations. | This contribution discusses the value of socio-technical analysis at an organizational level. It provides a historical overview of socio-technical IS research and reviews studies on the impact of IT on organizational structures over the past five decades. The main finding is that IT has significantly decreased transaction costs, making it easier for organizations to source from external providers. The paper presents a taxonomy of sourcing arrangements and a framework of organizational activities. It also offers several cases of organizations sourcing various business processes, including innovation. The authors argue that future IT advancements will further drive the trend towards more sourcing, ultimately leading to a new type of organization called the Ambient organization.
Effect of base layer materials on physiological and perceptual responses to exercise in personal protective equipment | Highlights • We investigated the effect of different base layers under personal protective clothing. • We used physiological (alternating work/recovery cycles) and materials testing. • Base layer material had no effect on measures of physiological and perceptual strain. • Significant differences among clothing ensembles were found in materials testing. • Differences in total heat loss (material test) did not impact physiological responses. | Ten men (non-firefighters) completed a 110 min walking/recovery protocol (three 20-min exercise bouts, with recovery periods of 10, 20, and 20 min following successive bouts) in a thermoneutral laboratory while wearing firefighting personal protective equipment over one of four base layers: cotton, modacrylic, wool, and phase change material. There were no significant differences in changes in heart rate, core temperature, rating of perceived exertion, thermal discomfort, and thermal strain among base layers. Sticking to skin, coolness/hotness, and clothing humidity sensation were more favorable (p < 0.05) for wool compared with cotton; no significant differences were identified for the other 7 clothing sensations assessed. Separate materials performance testing of the individual base layers and firefighting ensembles (base layer + turnout gear) indicated differences in thermal protective performance and total heat loss among the base layers and among ensembles; however, differences in heat dissipation did not correspond with physiological responses during exercise or recovery. | We investigated the effect of different base layers under personal protective clothing. We used physiological (alternating work/recovery cycles) and materials testing. Base layer material had no effect on measures of physiological and perceptual strain. Significant differences among clothing ensembles were found in materials testing. Differences in total heat loss (material test) did not impact physiological responses. | The study found that there were no significant differences in physiological responses, such as heart rate and core temperature, among different base layers of clothing worn by non-firefighters during a walking/recovery protocol. However, participants reported that wool clothing was more favorable in terms of sticking to the skin, coolness/hotness, and clothing humidity sensation compared to cotton. Separate testing of the base layers and firefighting ensembles showed differences in thermal protective performance and heat loss, but these differences did not correspond with the participants' physiological responses during exercise or recovery.
Effects of the resting time associated with the number of trials on the total and individual finger forces in a maximum grasping task | Highlights • When resting time was decreased, % reductions of the total/finger grip strength tended to increase. • Grip strength reductions exceeded 5% in the 4th trial at all resting time (30 s–3 min). • Grip strength reductions exceeded 15% in the 20th trial at 30 s and 1 min resting time. • A guideline for resting time based on the trial (up to 20th trials) and acceptable grip strength reductions was introduced. | The repetitive and excessive workload accompanying grip strength- or hand-intensive tasks are often considered to be common causes of work-related upper limb musculoskeletal disorders. For this reason, numerous experimental studies have been performed on maximum grip strength. However, due to an absence of standard guidelines, researchers have adopted different resting times and number of trials suited for their particular research purposes. The effects of resting time and the number of trials on the maximum total grip strength and individual finger forces of 24 participants over 20 trials were investigated. Results showed that the total grip strength and individual finger strengths differed significantly according to the resting time and the number of trials (p < 0.05). Overall, grip strength tended to increase with a reduction in resting time (% reduction: 7.8%, 9.1%, 11.1%, and 13.0% for 3 min, 2 min, 1 min, and 30 s resting time, respectively) as well as with an increase in the number of trials (% reduction: 8%, 10%, 13%, and 16% for 5th, 10th, 15th, and 20th trials). The effects of resting time and the number of trials also showed statistically significant effects on individual finger forces. Regression equations of total grip strength and finger forces with resting time and number of trials were established. These equations were then applied to formulate guidelines for appropriate resting times in experiments based on the number of trials and acceptable reductions in grip strength. Data from this and future studies regarding decreasing grip strength and the contribution of each finger are expected to form the groundwork for ergonomic hand tool design and development. | When resting time was decreased, % reductions of the total/finger grip strength tended to increase. Grip strength reductions exceeded 5% in the 4th trial at all resting time (30 s–3 min). Grip strength reductions exceeded 15% in the 20th trial at 30 s and 1 min resting time. A guideline for resting time based on the trial (up to 20th trials) and acceptable grip strength reductions was introduced. | The study investigated the effects of resting time and the number of trials on grip strength and individual finger forces. The results showed that grip strength increased with a reduction in resting time and an increase in the number of trials. The study also established regression equations to guide appropriate resting times based on the number of trials and acceptable reductions in grip strength. The findings are expected to contribute to the development of ergonomic hand tools.
Neck, shoulder and low back pain in secondary schoolchildren in relation to schoolbag carriage: Should the recommended weight limits be gender-specific? | Highlights • Musculoskeletal complaints were common among schoolchildren, with girls being more likely to report symptoms than boys. • The relative schoolbag weight (% body weight) was associated with neck and shoulder complaints. • The type of schoolbag was associated with low back complaints. • Adolescents with neck pain carried their schoolbags for a longer period of time each day. • Gender differences may need to be considered when setting weight limits for schoolchildren. | The occurrence of neck, shoulder and low back complaints in relation to schoolbag carriage and other potential risk factors were investigated in a cross-sectional study of 586 Iranian schoolchildren aged 12–14 years. The average load carried by schoolchildren was 2.8 kg. Neck, shoulder and low back complaints during the preceding month were reported by 35.3%, 26.1% and 33% of the students, respectively. Gender was an independent factor predicting musculoskeletal symptoms in schoolchildren. Girls were more likely than boys to suffer from neck, shoulder and low back complaints, although there was no significant difference between genders in terms of schoolbag carriage variables. The findings suggest that the recommended weight limit for schoolbag carriage may need to differ between boys and girls. The associations between schoolbag variables and reported symptoms are also discussed. The results provide evidence that the current weight limit should consider a broader combination of factors that influence the use of schoolbags. | Musculoskeletal complaints were common among schoolchildren, with girls being more likely to report symptoms than boys. The relative schoolbag weight (% body weight) was associated with neck and shoulder complaints. The type of schoolbag was associated with low back complaints. Adolescents with neck pain carried their schoolbags for a longer period of time each day. Gender differences may need to be considered when setting weight limits for schoolchildren. | In a study of Iranian schoolchildren aged 12-14, researchers found that a significant number of students reported neck, shoulder, and low back complaints. The average weight of the schoolbags carried by the students was 2.8 kg. Girls were more likely than boys to experience musculoskeletal symptoms, although there was no significant difference in schoolbag carriage between genders. The study suggests that the recommended weight limit for schoolbag carriage may need to be different for boys and girls. The researchers also discuss the associations between schoolbag variables and reported symptoms, and suggest that the current weight limit should consider a broader range of factors.
Effects of slanted ergonomic mice on task performance and subjective responses | Highlights • This paper compares the performance of slanted mice with a conventional mouse. • Task completion times of the slanted mice are longer than the conventional mouse. • Subjective discomforts of the slanted mice are severe than the conventional mouse. • The slanted mice have disadvantages in task performance and subjective responses. | The biomechanical benefits (e.g., muscular activity) of slanted ergonomic mice have been comprehensively identified; however, their effects on task performance and subjective responses have not been fully investigated. The present study examined the effects of two slanted mice (slant angle = 30° and 50°) in comparison with a conventional mouse (slant angle = 0°) in terms of task performance (task completion time and error rate) and subjective responses (perceived discomfort score and overall satisfaction score). Experimental results showed that all of the task and subjective measures worsened as the slant angle of the target mice increases. For example, the task completion time (unit: ms) and overall satisfaction score (unit: point) of the 30° slanted mouse (time = 0.71, satisfaction = −0.09) and 50° slanted mouse (time = 0.73, satisfaction = −0.79) significantly deteriorated than the conventional mouse (time = 0.65, satisfaction = 1.21). The slanted mice seem to compromise biomechanical benefits with task performance and subjective responses. | This paper compares the performance of slanted mice with a conventional mouse. Task completion times of the slanted mice are longer than the conventional mouse. Subjective discomforts of the slanted mice are severe than the conventional mouse. The slanted mice have disadvantages in task performance and subjective responses. | The study examined the effects of slanted ergonomic mice on task performance and subjective responses. The results showed that as the slant angle of the mice increased, task completion time and error rate worsened, and perceived discomfort and overall satisfaction scores decreased. This suggests that while slanted mice offer biomechanical benefits, they may compromise task performance and subjective responses.
Physical fitness profile of professional Italian firefighters: Differences among age groups | Highlights • The percentage of overweight and obesity among Italian firefighters is lower than that was documented for the US firefighters. • Physical fitness tests results were systematically better for the younger categories than the older age group. • Performances values showed statistical differences for 1RM bench-press, CMJ, 20 m and endurance test with S.C.B.A. • Wearing the protective clothing and S.C.B.A., 14% of all firefighters recruits failed to complete the endurance test. | Firefighters perform many tasks which require a high level of fitness and their personal safety may be compromised by the physiological aging process. The aim of the study was to evaluate strength (bench-press), power (countermovement jump), sprint (20 m) and endurance (with and without Self Contained Breathing Apparatus – S.C.B.A.) of 161 Italian firefighters recruits in relation to age groups (<25 yr; 26–30 yr; 31–35 yr; 36–40 yr; 41–42 yr). Descriptive statistics and an ANOVA were calculated to provide the physical fitness profile for each parameter and to assess differences (p < 0.05) among age groups. Anthropometric values showed an age-effect for height and BMI, while performances values showed statistical differences for strength, power, sprint tests and endurance test with S.C.B.A. Wearing the S.C.B.A., 14% of all recruits failed to complete the endurance test. We propose that the firefighters should participate in an assessment of work capacity and specific fitness programs aimed to maintain an optimal fitness level for all ages. | The percentage of overweight and obesity among Italian firefighters is lower than that was documented for the US firefighters. Physical fitness tests results were systematically better for the younger categories than the older age group. Performances values showed statistical differences for 1RM bench-press, CMJ, 20 m and endurance test with S.C.B.A. Wearing the protective clothing and S.C.B.A., 14% of all firefighters recruits failed to complete the endurance test. | The study aimed to evaluate the physical fitness of Italian firefighter recruits in relation to different age groups. The results showed that there were differences in strength, power, sprint, and endurance tests among the age groups. Additionally, 14% of recruits failed to complete the endurance test while wearing the Self Contained Breathing Apparatus. The study suggests that firefighters should undergo assessments of work capacity and participate in fitness programs to maintain optimal fitness levels at all ages.
Investigations into the skills of modern and traditional train driving | Highlights • Modern train driving has redefined the dynamic in the driver-train co-agency. • Target tracking activities differ in modern and traditional train driving. • Modern train driving skill equates to how well enhanced displays are pursued. | Rail operations are housed inside a complex and extremely dynamic system where work is distributed in time and space. The train driver has traditionally relied on their own decisions, plans, and actions to navigate the rail environment, but the use of modern driver systems that force how these activities are regulated has altered this dynamic. This paper reports the findings of a study that set out to investigate the skills of modern (enhanced display-based) and traditional (real world) train driving. Data were collected from a variety of UK domain experts (n = 45) using an innovative methodology that converged multiple techniques for knowledge elicitation and analysis. The findings are represented in a model of dynamic train control and discussed according to the specific features and nature of tracking skill in the rail domain. The utility of the model is demonstrated through work of its application to the design of a train simulator and research tool for systematic study of rail human factor issues. | Modern train driving has redefined the dynamic in the driver-train co-agency. Target tracking activities differ in modern and traditional train driving. Modern train driving skill equates to how well enhanced displays are pursued. | This paper discusses a study that examined the skills of modern and traditional train driving. The study collected data from UK domain experts using various techniques for knowledge elicitation and analysis. The findings are presented in a model of dynamic train control and discussed in relation to tracking skill in the rail domain. The model is shown to be useful for designing a train simulator and researching rail human factor issues.
An investigation of training strategies to improve alarm reactions | Highlights • Training alarm responders to analyze data can supplement alarm design improvements. • Alarm responders benefited most from single sensor or spatial pattern training. • Alarm responders did not benefit from temporal interval training. • Alarm responders decided how to react before experiencing individual signals. | Researchers have suggested that operator training may improve operator reactions; however, researchers have not documented this for alarm reactions. The goal of this research was to train participants to react to alarms using sensor activity patterns. In Experiment 1, 80 undergraduates monitored a simulated security screen while completing a primary word search task. They received spatial, temporal, single sensor, or no training to respond to alarms of differing reliability levels. Analyses revealed more appropriate and quicker reactions when participants were trained and when the alarms were reliable. In Experiment 2, 56 participants practiced time estimation by simple repetition, performance feedback, or performance feedback and temporal subdivision. They then reacted to alarms based on elapsed time between sensor activity and alarm onset. Surprisingly, results indicated that participants did not benefit differentially from temporal interval training, focusing instead on advertised system reliability. Researchers should replicate these findings with realistic tasks and real-world complex task operators. | Training alarm responders to analyze data can supplement alarm design improvements. Alarm responders benefited most from single sensor or spatial pattern training. Alarm responders did not benefit from temporal interval training. Alarm responders decided how to react before experiencing individual signals. | The highlight of the research is that operator training can improve reactions to alarms, but this has not been studied extensively. The researchers conducted two experiments to train participants to react to alarms using sensor activity patterns. In the first experiment, participants who received training and had reliable alarms reacted more appropriately and quickly. In the second experiment, participants did not benefit from temporal interval training, instead focusing on the reliability of the system. The researchers suggest that these findings should be replicated with more realistic tasks and real-world operators.
Lifting strategies of expert and novice workers during a repetitive palletizing task | Highlights • We examine the difference between expert and novice workers. • The workers had to transfer 24 boxes of 15 kg from one pallet to another. • The experts bent less their lumbar spine and are closer to the box. • Expertise had very small effects on the back loading variables. • An ergonomic intervention should not only focus on workers' training. | Thirty manual material handlers (15 experts and 15 novices) were invited to perform series of box transfers under conditions similar to those of large distribution centers. The objective of the present study was to verify whether multiple box transfers leading to fatigue would also lead to differences between expert and novice workers in joint motions and in back loading variables (L5/S1 moments). The task consisted in transferring 24 15-kg boxes from one pallet to another (4 layers of boxes; 6 boxes/layer: 3 in the front row, 3 in the back) at a self-determined pace and then at an imposed pace of 9 lifts/min for a total of 240 lifts. The underlying idea was to set a challenging task that would force the experts to use their skills. Full-body 3D kinematic data were collected as well as external foot forces. A dynamic 3D linked segment model was used to estimate the net moments at L5/S1. The results clearly show that the experts bent their lumbar spine less (10° less) and were closer (4 cm) to the box than novice workers. Knee flexions were similar in both groups except when the box was lifted from ground level (expert ≈ 71°, novice ≈ 48°). The peak resultant moment was not statistically different (expert = 168 Nm, novice = 184 Nm) although experts had lower values on average than novices when lifting heights (and deposit heights) of the boxes increased. Therefore, experts differed from novice workers mostly in the posture-related variables. These differences are especially important to consider when the box is located on the ground, as the back posture and back loading are then at their greatest magnitude and could have a major impact on the distribution of internal forces on the spine. | We examine the difference between expert and novice workers. The workers had to transfer 24 boxes of 15 kg from one pallet to another. The experts bent less their lumbar spine and are closer to the box. Expertise had very small effects on the back loading variables. An ergonomic intervention should not only focus on workers' training. | The study aimed to compare the joint motions and back loading variables between expert and novice manual material handlers during box transfers. Thirty participants performed a series of transfers, and the results showed that experts had less lumbar spine bending and were closer to the box compared to novices. Knee flexions were similar, except when lifting from ground level. The peak resultant moment was not significantly different, but experts had lower values on average when lifting heights increased. The differences between experts and novices were mainly seen in posture-related variables, which are important to consider, especially when lifting from the ground.
FMS™ scores and low-back loading during lifting – Whole-body movement screening as an ergonomic tool? | Highlights • Firefighters performed simulated occupational lifting tasks in a laboratory setting. • Low-back loading was compared between firefighters who scored above and below 14 on FMS. • No differences detected in peak low-back loading magnitudes between low- and high-scorers. • Lumbar spines of low-scorers tended to be more flexed when peak loads were applied. • The “margin of safety” may be lower in firefighters who score below 14 on the FMS. | Previous research suggests that a general whole-body movement screen could be used to identify personal movement attributes that promote potentially injurious low-back loading patterns at work. The purpose of this study was to examine the relationship between Functional Movement Screen™ (FMS) composite scores and the low-back loading response to lifting. | Firefighters performed simulated occupational lifting tasks in a laboratory setting. Low-back loading was compared between firefighters who scored above and below 14 on FMS. No differences detected in peak low-back loading magnitudes between low- and high-scorers. Lumbar spines of low-scorers tended to be more flexed when peak loads were applied. The “margin of safety” may be lower in firefighters who score below 14 on the FMS. | The study aimed to investigate the connection between Functional Movement Screen™ (FMS) scores and the impact on the lower back when lifting. Previous research has suggested that a whole-body movement screen could help identify movement attributes that may lead to harmful low-back loading patterns at work.
Thermal effects on human performance in office environment measured by integrating task speed and accuracy | Highlights • The speed and accuracy can be integrated into one metric of human performance by presenting the task with feedback. • A larger decrease in task performance was observed due to thermal discomfort when feedback was given. • Task speed was affected by thermal discomfort to a much greater extent than accuracy. | We have proposed a method in which the speed and accuracy can be integrated into one metric of human performance. This was achieved by designing a performance task in which the subjects receive feedback on their performance by informing them whether they have committed errors, and if did, they can only proceed when the errors are corrected. Traditionally, the tasks are presented without giving this feedback and thus the speed and accuracy are treated separately. The method was examined in a subjective experiment with thermal environment as the prototypical example. During exposure in an office, 12 subjects performed tasks under two thermal conditions (neutral & warm) repeatedly. The tasks were presented with and without feedback on errors committed, as outlined above. The results indicate that there was a greater decrease in task performance due to thermal discomfort when feedback was given, compared to the performance of tasks presented without feedback. | The speed and accuracy can be integrated into one metric of human performance by presenting the task with feedback. A larger decrease in task performance was observed due to thermal discomfort when feedback was given. Task speed was affected by thermal discomfort to a much greater extent than accuracy. | The highlight of the study is the proposal of a method that combines speed and accuracy into one metric of human performance. This was achieved by designing a performance task where subjects receive feedback on their errors and can only proceed when the errors are corrected. The method was tested in an experiment with 12 subjects performing tasks in different thermal conditions. The results showed that task performance was more affected by thermal discomfort when feedback on errors was given compared to tasks without feedback.
Interpretation of way-finding healthcare symbols by a multicultural population: Navigation signage design for global health | Highlights • Comprehension of healthcare symbols increases with literacy and decreases with age. • Symbols for abstract referents (such as oncology and diabetes education) are more difficult to interpret correctly. • Healthcare symbol design should consider cultural factors as may they may influence comprehension. | The interpretation of way-finding symbols for healthcare facilities in a multicultural community was assessed in a cross-sectional study. One hundred participants recruited from Al Ain city in the United Arab Emirates were asked to interpret 28 healthcare symbols developed at Hablamos Juntos (such as vaccinations and laboratory) as well as 18 general-purpose symbols (such as elevators and restrooms). The mean age was 27.6 years (16–55 years) of whom 84 (84%) were females. Healthcare symbols were more difficult to comprehend than general-purpose signs. Symbols referring to abstract concepts were the most misinterpreted including oncology, diabetes education, outpatient clinic, interpretive services, pharmacy, internal medicine, registration, social services, obstetrics and gynecology, pediatrics and infectious diseases. Interpretation rates varied across cultural backgrounds and increased with higher education and younger age. Signage within healthcare facilities should be tested among older persons, those with limited literacy and across a wide range of cultures. | Comprehension of healthcare symbols increases with literacy and decreases with age. Symbols for abstract referents (such as oncology and diabetes education) are more difficult to interpret correctly. Healthcare symbol design should consider cultural factors as may they may influence comprehension. | The study assessed the interpretation of way-finding symbols for healthcare facilities in a multicultural community. Participants were asked to interpret healthcare symbols and general-purpose symbols. Healthcare symbols were more difficult to understand, particularly those referring to abstract concepts. Interpretation rates varied across cultural backgrounds, education levels, and age. The study suggests that signage within healthcare facilities should be tested among older individuals, those with limited literacy, and across different cultures.
Is workplace satisfaction associated with self-reported quad bike loss of control events among farm workers in New Zealand? | Highlights • Two independent samples of farmers surveyed. • Count data regression techniques used. • Aspects of workplace satisfaction related to quad bike loss-of-control events. • Psychological demand, employment status and sex linked with quad bike LCEs. | This study investigated whether rural workers who have higher workplace satisfaction are less likely to report quad bike loss of control events (LCEs). Two independent samples of farmers completed a survey regarding LCEs and workplace satisfaction. In the first sample (n = 130) analysis revealed no relationship (p = 0.74) between workplace satisfaction and LCEs but lower rates of LCEs were reported by employees (IRR 0.52, 95%CI 0.31–0.86) compared to self-employed participants. In the second sample (n = 112), workplace satisfaction was weakly related to LCEs (IRR 1.04, 95%CI 1.00, to 1.09) with participants who found their job more psychologically demanding more likely to have had an LCE (IRR 1.14, 95%CI 1.05–1.23). Exploring the role of psychological demands on safety behaviour with respect to quad bike use, may help to address this important safety issue. | Two independent samples of farmers surveyed. Count data regression techniques used. Aspects of workplace satisfaction related to quad bike loss-of-control events. Psychological demand, employment status and sex linked with quad bike LCEs. | This study examined the relationship between workplace satisfaction and quad bike loss of control events (LCEs) among rural workers. The first sample showed no relationship between workplace satisfaction and LCEs, but employees reported lower rates of LCEs compared to self-employed participants. The second sample showed a weak relationship between workplace satisfaction and LCEs, with participants who found their job more psychologically demanding being more likely to have had an LCE. Further research on the role of psychological demands on safety behavior related to quad bike use may help address this safety issue.
Effects of caffeine and menthol on cognition and mood during simulated firefighting in the heat | Highlights • We examined changes in cognition and mood during stimulated firefighting in heat. • We examined the separate effects of caffeine and menthol on mental efforts. • Cognition is well maintained during short duration firefighting. • Mood is severely deteriorated even with regular rests. • No effects of caffeine and menthol on cognition and mood. | This study examined the separate effects of caffeine and menthol on cognition and mood during simulated firefighting in the heat. Participants (N = 10) performed three trials in a counterbalanced order, either with 400 mg caffeine, menthol lozenges, or placebo. The simulated firefighting consisted of 2 bouts of 20-min treadmill exercise and one bout of 20-min stepping exercise in the heat with two brief 15-min rest periods between each exercise phase. Exercise induced significant dehydration (>3%) and elevated rectal temperature (>38.9 °C), for all three conditions. Neither caffeine nor menthol reduced perceived exertion compared to placebo (p > 0.05). Mood ratings (i.e., alertness, hedonic tone, tension) significantly deteriorated over time (p < 0.05), but there was no difference among the three conditions. Simple reaction time, short-term memory, and retrieval memory did not alter with treatments or repeated evaluations. Reaction accuracy from a math test remained unchanged throughout the experimental period; reaction time from the math test was significantly faster after exposure to the heat (p < 0.05). It is concluded that, exhaustive exercise in the heat severely impacted mood, but minimally impacted cognition. These treatments failed to show ergogenic benefits in a simulated firefighting paradigm in a hot environment. | We examined changes in cognition and mood during stimulated firefighting in heat. We examined the separate effects of caffeine and menthol on mental efforts. Cognition is well maintained during short duration firefighting. Mood is severely deteriorated even with regular rests. No effects of caffeine and menthol on cognition and mood. | This study investigated the effects of caffeine and menthol on cognition and mood during simulated firefighting in the heat. Participants performed three trials with either caffeine, menthol, or a placebo. The exercise caused dehydration and elevated body temperature for all conditions. Neither caffeine nor menthol reduced perceived exertion compared to placebo. Mood deteriorated over time, but there was no difference among the three conditions. Cognitive abilities did not change with the treatments or repeated evaluations. The study concluded that exercise in the heat had a significant impact on mood but minimal impact on cognition, and the treatments did not provide any performance benefits in the simulated firefighting scenario.
Microclimate in ski boots – Temperature, relative humidity, and water absorption | Highlights • Low temperature in the ski boot caused pain sensation. • High moisture in the ski boot likely affected thermal insulation. • Liner material with high water absorption capacity and hydrophobic socks were suggested to prevent wet feet. | Ski boot quality is determined by mechanical properties and comfort. Comfort is strongly affected by cold feet. The purpose of this study was to determine the microclimate in ski boots. Climate chamber tests with five male subjects and field tests with two male subjects were conducted. Temperature and relative humidity were measured using four sensors placed on the foot and one on the liner. Absorbed water in liners and socks was measured with a precision balance. The subjects gave subjective ratings for comfort. The toe sensor temperature dropped below 20 °C at an ambient temperature of 0 °C, −10 °C, and −20 °C. Relative humidity values at the foot were as high as 78% in the climate chamber and 93% in the field. Water absorption in socks and liners ranged from 4 to 10 g in the climate chamber and 19 to 45.5 g in the field. The results reveal the importance of keeping the feet and in particular the toes warm during skiing. One possible improvement may be to construct the liner so that sweat and melted snow are kept as far away as possible from the foot. Liner material with high water absorption capacity and hydrophobic socks were suggested to prevent wet feet. | Low temperature in the ski boot caused pain sensation. High moisture in the ski boot likely affected thermal insulation. Liner material with high water absorption capacity and hydrophobic socks were suggested to prevent wet feet. | The study aimed to determine the microclimate in ski boots and its impact on comfort. Tests were conducted in a climate chamber and in the field with male subjects. Temperature, humidity, and water absorption were measured. The results showed that the toe sensor temperature dropped significantly in cold temperatures, and humidity levels were high. Water absorption in socks and liners was also observed. The study highlights the importance of keeping feet warm during skiing and suggests improvements such as using liner materials with high water absorption capacity and hydrophobic socks to prevent wet feet.
Context matters: The structure of task goals affects accuracy in multiple-target visual search | Highlights • Task structures typical of radiology and airport security searches are compared. • Participants searching in a radiology structure are to achieve a fixed objective. • Participants in an airport security structure search for a fixed duration. • Higher errors rates for multiple targets are seen in the fixed objective condition. | Career visual searchers such as radiologists and airport security screeners strive to conduct accurate visual searches, but despite extensive training, errors still occur. A key difference between searches in radiology and airport security is the structure of the search task: Radiologists typically scan a certain number of medical images (fixed objective), and airport security screeners typically search X-rays for a specified time period (fixed duration). Might these structural differences affect accuracy? We compared performance on a search task administered either under constraints that approximated radiology or airport security. Some displays contained more than one target because the presence of multiple targets is an established source of errors for career searchers, and accuracy for additional targets tends to be especially sensitive to contextual conditions. Results indicate that participants searching within the fixed objective framework produced more multiple-target search errors; thus, adopting a fixed duration framework could improve accuracy for career searchers. | Task structures typical of radiology and airport security searches are compared. Participants searching in a radiology structure are to achieve a fixed objective. Participants in an airport security structure search for a fixed duration. Higher errors rates for multiple targets are seen in the fixed objective condition. | The study compared the performance of career visual searchers, such as radiologists and airport security screeners, in tasks that mimicked the structure of their respective jobs. The researchers found that participants who searched within a fixed objective framework, like radiologists, made more errors in multiple-target searches. This suggests that adopting a fixed duration framework, like airport security screeners, could improve accuracy for career searchers.
Pleasant music as a countermeasure against visually induced motion sickness | Highlights • Music as a countermeasure against visually induced motion sickness (VIMS) was tested. • Different music types (relaxing, neutral, stressful, or no music) were chosen. • Relaxing music showed a non-significant trend to reduce VIMS. • Music rated as pleasant significantly reduced the severity of VIMS. • Pleasant music could act as an effective and low-cost countermeasure against VIMS. | Visually induced motion sickness (VIMS) is a well-known side-effect in virtual environments or simulators. However, effective behavioral countermeasures against VIMS are still sparse. In this study, we tested whether music can reduce the severity of VIMS. Ninety-three volunteers were immersed in an approximately 14-minute-long video taken during a bicycle ride. Participants were randomly assigned to one of four experimental groups, either including relaxing music, neutral music, stressful music, or no music. Sickness scores were collected using the Fast Motion Sickness Scale and the Simulator Sickness Questionnaire. Results showed an overall trend for relaxing music to reduce the severity of VIMS. When factoring in the subjective pleasantness of the music, a significant reduction of VIMS occurred only when the presented music was perceived as pleasant, regardless of the music type. In addition, we found a gender effect with women reporting more sickness than men. We assume that the presentation of pleasant music can be an effective, low-cost, and easy-to-administer method to reduce VIMS. | Music as a countermeasure against visually induced motion sickness (VIMS) was tested. Different music types (relaxing, neutral, stressful, or no music) were chosen. Relaxing music showed a non-significant trend to reduce VIMS. Music rated as pleasant significantly reduced the severity of VIMS. Pleasant music could act as an effective and low-cost countermeasure against VIMS. | This study aimed to investigate whether music can reduce the severity of visually induced motion sickness (VIMS) in virtual environments or simulators. Ninety-three participants were immersed in a video of a bicycle ride and assigned to one of four groups: relaxing music, neutral music, stressful music, or no music. Sickness scores were collected, and results showed that relaxing music had a trend of reducing VIMS severity. However, this reduction was significant only when the music was perceived as pleasant, regardless of the music type. Additionally, women reported more sickness than men. The study suggests that presenting pleasant music can be an effective and low-cost method to reduce VIMS.
Evaluation on an ergonomic design of functional clothing for wheelchair users | Highlights • An ergonomic design work of wheelchair users' functional clothing was carried out. • An evaluating system deriving from rehabilitation medicine and sports tournament was used. • The newly designed functional clothing could facilitate daily living activities related with clothing for the wheelchair users. | Researchers have pointed out that people with physical disabilities find it difficult to obtain suitable clothing. In this study a set of wheelchair user oriented functional clothing was designed. Attention was paid to the wheelchair users' daily living activities related with clothing. An evaluating system combined with sports tournament and rehabilitation medicine was introduced to assess the new designed clothing. Six wheelchair users (3 males and 3 females) were invited to wear the clothing. A set of normal functional clothing was employed as a comparison (Control). The time required to complete three different daily living activities, i.e. dressing and undressing, going to toilet and bathing were recorded. Results showed that with the new clothing wheelchair users' competence of managing toilet was increased by 52.9%. The time needed for toilet was reduced by 45.7%. Their capability of managing dressing and undressing was improved by 24.6%. The study indicated that the newly designed clothing could facilitate wheelchair users' daily living activities related with clothing. | An ergonomic design work of wheelchair users' functional clothing was carried out. An evaluating system deriving from rehabilitation medicine and sports tournament was used. The newly designed functional clothing could facilitate daily living activities related with clothing for the wheelchair users. | Researchers designed a set of wheelchair user-oriented functional clothing to address the difficulty that people with physical disabilities face in finding suitable clothing. The clothing was evaluated using a system that combined sports tournament and rehabilitation medicine. Six wheelchair users participated in the study, wearing the new clothing and a set of normal functional clothing for comparison. The results showed that the new clothing significantly improved the users' ability to manage daily activities such as dressing, undressing, going to the toilet, and bathing. The study concluded that the newly designed clothing could greatly facilitate wheelchair users' daily living activities related to clothing.
Response to thermal and physical strain during flashover training in Croatian firefighters | Highlights • Flashover training (FOT) induced a mild physiological cardiovascular response. • More than 25% FOT attendees were obese. • Elevated basal blood pressure was found in >50% FOT attendees. • Croatian firefighters need to improve their physical fitness. | Flashover training (FOT) for firefighters is a simulation of the flashover phenomenon under controlled conditions. This study assessed arterial blood pressure (BP) and its response to thermal and physical strain during FOT in 48 professional and 18 volunteer firefighters. | Flashover training (FOT) induced a mild physiological cardiovascular response. More than 25% FOT attendees were obese. Elevated basal blood pressure was found in >50% FOT attendees. Croatian firefighters need to improve their physical fitness. | This study examined the effects of flashover training on the arterial blood pressure and response to thermal and physical strain in professional and volunteer firefighters.
Neck and shoulder muscle activity during standardized work-related postural tasks | Highlights • A broad range of work-related postural tasks was standardized using a computer guided task paradigm. • The sternocleidomastoid and upper trapezius muscles were mildly active during the majority of postures investigated. • Certain head and neck tasks activated the sternocleidomastoid, whilst shoulder and arm tasks activated the upper trapezius. • The muscle activity did not differ significantly between male and female participants. • This study provides reference values for further investigation of these muscles in the natural work environment. | The aim of the present study was to assess the activity levels of the sternocleidomastoid muscle and upper trapezius muscle during static postures under controlled and standardized conditions, and to determine whether the muscle activity differed between sexes. Electromyographic (EMG) activity was recorded unilaterally from the sternocleidomastoid and upper trapezius muscle in 17 participants whilst they were performing various postural tasks. EMG amplitude was measured by the root mean square values of the raw signals and normalized to peak maximum contractile values for each muscle (%MVC). The intensity of muscle activity was ranked as light (<3%MVC), moderate (3%MVC ≤ EMG ≤ 8%MVC), and substantial (>8%MVC). During most tasks the two muscles contracted light to moderately. Head leaning and shoulder shrugging postures yielded substantial muscle activity in both muscles. Muscle activity did not differ significantly between male and female participants (F = 3.1; p = 0.078). Our findings provided normative values, which will enhance future studies of muscle activity during work in a natural, unrestrained environment. | A broad range of work-related postural tasks was standardized using a computer guided task paradigm. The sternocleidomastoid and upper trapezius muscles were mildly active during the majority of postures investigated. Certain head and neck tasks activated the sternocleidomastoid, whilst shoulder and arm tasks activated the upper trapezius. The muscle activity did not differ significantly between male and female participants. This study provides reference values for further investigation of these muscles in the natural work environment. | The aim of this study was to assess the activity levels of the sternocleidomastoid and upper trapezius muscles during static postures and determine if there were differences between sexes. Electromyographic activity was recorded from participants while they performed various postural tasks. The intensity of muscle activity was ranked as light, moderate, or substantial. The results showed that both muscles had light to moderate activity during most tasks, with head leaning and shoulder shrugging postures resulting in substantial activity. There were no significant differences in muscle activity between male and female participants. These findings provide normative values for future studies on muscle activity during work in a natural environment.
Subjective analysis of cold thermal environments | Highlights • Food distribution industrial sector. • Subjective assessment based on 1575 valid questionnaires. • Extensive statistical analysis. • Detailed characterization of the working conditions. | The present work is dedicated to the study of cold thermal environments in food distribution industrial units through a subjective assessment based on an individual questionnaire which aims to describe the working conditions of employees often exposed to cold. The survey was carried out in Portugal and the sample consists of 1575 valid responses obtained in 61 industrial units. The results show that the food distribution activity sector is characterized by a female population (78.1%) and by a young work force (63.4% of the workers are less than 35 years old). Despite the availability of cold protective clothing (52.8% of the workers indicate one garment) its characteristics require improvements. In addition almost 1/3 of the respondents consider the thermal environment cold and 79.6% of the workers report that working in the cold is harder in wintertime. The results also highlight that 37.3% of the workers report having health problems. | Food distribution industrial sector. Subjective assessment based on 1575 valid questionnaires. Extensive statistical analysis. Detailed characterization of the working conditions. | The study focuses on cold thermal environments in food distribution industrial units in Portugal. The survey collected responses from 1575 employees in 61 industrial units. The results show that the sector is predominantly female (78.1%) and has a young workforce (63.4% under 35 years old). While cold protective clothing is available, it needs improvement. About 1/3 of respondents consider the thermal environment cold, and 79.6% find it harder to work in the cold during winter. Additionally, 37.3% of workers report health problems.
Recommendations for tool-handle material choice based on finite element analysis | Highlights • We modelled a human fingertip grasping a tool-handle, using different materials. • We simulated steel, rubber, and two composites of rubber and hyper-elastic foam. • The foam composites produced lower contact pressure. • Sufficient stability of the hand-tool was maintained due to small deformations. • Using foam composites the risk of acute and cumulative trauma disorder is lowered. | Huge areas of work are still done manually and require the usages of different powered and non-powered hand tools. In order to increase the user performance, satisfaction, and lower the risk of acute and cumulative trauma disorders, several researchers have investigated the sizes and shapes of tool-handles. However, only a few authors have investigated tool-handles' materials for further optimising them. Therefore, as presented in this paper, we have utilised a finite-element method for simulating human fingertip whilst grasping tool-handles. We modelled and simulated steel and ethylene propylene diene monomer (EPDM) rubber as homogeneous tool-handle materials and two composites consisting of EPDM rubber and EPDM foam, and also EPDM rubber and PU foam. The simulated finger force was set to obtain characteristic contact pressures of 20 kPa, 40 kPa, 80 kPa, and 100 kPa. Numerical tests have shown that EPDM rubber lowers the contact pressure just slightly. On the other hand, both composites showed significant reduction in contact pressure that could lower the risks of acute and cumulative trauma disorders which are pressure-dependent. Based on the results, it is also evident that a composite containing PU foam with a more evident and flat plateau deformed less at lower strain rates and deformed more when the plateau was reached, in comparison to the composite with EPDM foam. It was shown that hyper-elastic foam materials, which take into account the non-linear behaviour of fingertip soft tissue, can lower the contact pressure whilst maintaining low deformation rate of the tool-handle material for maintaining sufficient rate of stability of the hand tool in the hands. Lower contact pressure also lowers the risk of acute and cumulative trauma disorders, and increases comfort whilst maintaining performance. | We modelled a human fingertip grasping a tool-handle, using different materials. We simulated steel, rubber, and two composites of rubber and hyper-elastic foam. The foam composites produced lower contact pressure. Sufficient stability of the hand-tool was maintained due to small deformations. Using foam composites the risk of acute and cumulative trauma disorder is lowered. | The highlight of this paper is that the use of composite materials, specifically EPDM rubber and foam, for tool-handles can significantly reduce contact pressure and lower the risk of acute and cumulative trauma disorders. The study used a finite-element method to simulate human fingertip grasping tool-handles and found that the composite materials showed the greatest reduction in contact pressure compared to steel and EPDM rubber. The study also found that a composite containing PU foam had a more stable deformation rate compared to the composite with EPDM foam. Overall, using hyper-elastic foam materials in tool-handles can improve user comfort and performance while reducing the risk of injuries.
Preference for newspaper size | Highlights • Five different standard sizes of newspaper were tested for reader preference. • Preferences were determined in comfortable and cramped environments. • A paired comparison method yielded scales of reading preference. • In both reading environments, the Tabloid format was preferred over other sizes. • Differences in preferences were greater in cramped reading environment. | The past few years has seen a change in the size of newspapers, with publishers moving to a smaller size format. Five ‘standard’ newspaper sizes are used in different countries: Broadsheet, Rhensch, Tabloid, Tall Tabloid and Berliner. These papers vary in both width and height of pages and hence there are implications for human reading comfort, which may be dependent on reading location such as on a lounge chair or on a train. Experiments were carried out to determine preferences for the different sizes and to relate these preferences to the geometric characteristics of the newspapers. For both comfortable and cramped/uncomfortable reading conditions, the rank order of preference for paper types was, from least to most-preferred, Broadsheet, Rhensch, Berliner, Tall Tabloid and Tabloid. Preferences were much stronger when determined in cramped/uncomfortable reading conditions, where most comparisons were significantly different. There was good correlation between participant ratings on several scales and preference, where most factors were related to comfort of holding and controlling the paper. | Five different standard sizes of newspaper were tested for reader preference. Preferences were determined in comfortable and cramped environments. A paired comparison method yielded scales of reading preference. In both reading environments, the Tabloid format was preferred over other sizes. Differences in preferences were greater in cramped reading environment. | In recent years, newspapers have been changing to smaller sizes. There are five standard sizes used in different countries: Broadsheet, Rhensch, Tabloid, Tall Tabloid, and Berliner. The size of the newspaper can affect reading comfort, depending on the reading location. Experiments were conducted to determine preferences for the different sizes and how they relate to the geometric characteristics of the newspapers. The rank order of preference for paper types, from least to most preferred, was Broadsheet, Rhensch, Berliner, Tall Tabloid, and Tabloid. Preferences were stronger in cramped/uncomfortable reading conditions. Factors related to comfort of holding and controlling the paper influenced preferences.
Strengths and limitations of a musculoskeletal model for an analysis of simulated meat cutting tasks | Highlights • The cutting movements involving arm flexion are preferable in terms of biomechanical loads. • The optimal bench height for the meat cutting task should be 20–30 cm below elbow height. • Musculoskeletal models can help to minimize the risk of developing WMSD. | This study assessed the capacity of a musculoskeletal model to predict the relative muscle activation changes as a function of the workbench height and the movement direction during a simulated meat cutting task. Seven subjects performed a cutting task alternating two cutting directions for 20 s at four different workbench heights. Kinematics, electromyography (EMG), and cutting force data were collected and used to drive a musculoskeletal model of the shoulder girdle. The model predicted the muscle forces exerted during the task. Both the recorded and computed activation of the muscles was then compared by means of cross-correlation and by comparison of muscle activation trends with respect to the workstation parameters, i.e. cutting direction and workbench height. The results indicated that cutting movements involving arm flexion are preferable to movement requiring internal arm rotation and abduction. The optimal bench height for meat cutting tasks should be between 20 and 30 cm below the worker's elbow height. The present study underlines a beneficial use of musculoskeletal models for adjusting workstation parameters. | The cutting movements involving arm flexion are preferable in terms of biomechanical loads. The optimal bench height for the meat cutting task should be 20–30 cm below elbow height. Musculoskeletal models can help to minimize the risk of developing WMSD. | This study used a musculoskeletal model to predict muscle activation changes during a simulated meat cutting task. The model accurately predicted muscle forces exerted during the task. The study found that cutting movements involving arm flexion are better than movements requiring internal arm rotation and abduction. The optimal workbench height for meat cutting tasks should be between 20 and 30 cm below the worker's elbow height. This study highlights the usefulness of musculoskeletal models for adjusting workstation parameters.
Facilitating the comparison of multiple visual items on screen: The example of electronic architectural plan correction | Highlights • The automatic recognition of technical documents involves a correction by an operator. • We compared three displays formats for retroconversion errors detection with architectural plans. • Superimposing the plans improves errors correction efficiency compared to separate plans. • In addition, the sequential display of the plans improves the completeness of the correction. | This paper describes two experiments designed to (1) ascertain whether the way in which architectural plans are displayed on a computer screen influences the quality of their correction by humans, and (2) identify the visual exploration strategies adopted in this type of task. Results of the first “spot the difference” experiment showed that superimposing the plans yielded better error correction performances than displaying them side by side. Furthermore, a sequential display mode, where the second plan only gradually appeared on the screen, improved error search effectiveness. In the second experiment, eye movement recordings revealed that superimposition increased plan comparison efficiency by making it easier to establish coreference between the two sources of information. The improvement in effectiveness in the sequential condition was shown to be linked to the attentional guidance afforded by this display mode, which helped users to make a more thorough exploration of the plans. | The automatic recognition of technical documents involves a correction by an operator. We compared three displays formats for retroconversion errors detection with architectural plans. Superimposing the plans improves errors correction efficiency compared to separate plans. In addition, the sequential display of the plans improves the completeness of the correction. | This paper discusses two experiments that investigate how the display of architectural plans on a computer screen affects the quality of human error correction and the visual exploration strategies used in this task. The first experiment found that superimposing the plans led to better error correction performance compared to displaying them side by side. Additionally, a sequential display mode, where the second plan gradually appeared on the screen, improved error search effectiveness. The second experiment used eye movement recordings and found that superimposition increased plan comparison efficiency by facilitating coreference between the two sources of information. The improvement in effectiveness in the sequential condition was attributed to the attentional guidance provided by this display mode, which encouraged users to thoroughly explore the plans.
Upper extremity hemodynamics and sensation with backpack loads | Highlights • Macro- and micro-vascular flows decrease with backpack donning. • Finger sensations also decrease. • Backpack donning may adversely affect fine motor control. | Heavy backpacks are often used in extreme environments, for example by military during combat, therefore completion of tasks quickly and efficiently is of operational relevance. The purpose of this study was to quantify hemodynamic parameters (brachial artery Doppler and microvascular flow by photoplethysmography; tissue oxygenation by near-infrared spectroscopy; arterial oxygen saturation by pulse oximeter) and sensation in upper extremities and hands (Semmes-Weinstein monofilament test and 2-point discrimination test) while wearing a loaded backpack (12 kg) in healthy adults for 10 min. All values were compared to baseline before wearing a backpack. Moderate weight loaded backpack loads significantly decreased upper extremity sensation as well as all macrovascular and microvascular hemodynamic values. Decreased macrovascular and microvascular hemodynamics may produce neurological dysfunction and consequently, probably affect fine motor control of the hands. | Macro- and micro-vascular flows decrease with backpack donning. Finger sensations also decrease. Backpack donning may adversely affect fine motor control. | This study aimed to measure the impact of wearing a heavy backpack on various physiological parameters and sensation in the upper extremities and hands. The results showed that wearing a moderately weighted backpack significantly decreased sensation in the upper extremities and hands, as well as macrovascular and microvascular hemodynamic values. This decrease in hemodynamics may lead to neurological dysfunction and potentially affect fine motor control of the hands.
Influence of affective states on comprehension and hazard perception of warning pictorials | Highlights • Affective state influenced hazard perception of warning signs but not comprehension. • People in the positive affect condition perceived greater hazard from warning signs. • International Affective Picture System (IAPS) was used for affect manipulation. • Affective state declines over time and have tendency to neutral state. | The purpose of the present study was to examine the effect of positive and negative affective states on comprehension and hazard perception of warning pictorials. The International Affective Picture System (IAPS) was used to manipulate the affective states of sixty male undergraduate and graduate student participants. We used sixteen standard industrial warning pictorials, which were representative of a variety of industries, to assess changes in comprehension and hazard perception. Participants in the positive affect condition perceived greater hazards from the warning signs than those in the neutral affect condition or the negative affect condition. Post-hoc analyses confirmed this finding. We discuss implications for warning pictorials and future research. | Affective state influenced hazard perception of warning signs but not comprehension. People in the positive affect condition perceived greater hazard from warning signs. International Affective Picture System (IAPS) was used for affect manipulation. Affective state declines over time and have tendency to neutral state. | The study aimed to investigate how positive and negative emotions affect comprehension and hazard perception of warning pictorials. Sixty male undergraduate and graduate students were exposed to different affective states using the International Affective Picture System. Participants in the positive affect condition showed higher hazard perception compared to those in the neutral or negative affect conditions. The findings have implications for the design of warning pictorials and suggest the need for further research in this area.
Design and evaluation of small, linear QWERTY keyboards | Highlights • A miniature keyboard is vital for small devices to shrink the size of the devices and expand the display area. • The number keys of small linear keyboards should be separated from the letter keys. • Small linear keyboards with square-shaped keycaps had better accuracy than keyboards with rectangular-shaped keycaps. | Miniature keyboard design is motivated by the need for smaller mobile devices with maximum user display area. Thus, this study developed four miniature keyboard designs which varied from conventional keyboard design in terms of their configuration and layout. The purpose of this study was to evaluate the input speed, accuracy, comfort, likability and learnability of four miniature keyboards. Sixteen fast typists and 16 slow typists were recruited to use these four miniature keyboards. The results showed that the rectangular-shaped keycaps of 3 letters with separated keycaps of numerals obtained the best proficiency speed, highest comfort and greatest user acceptance among the four keyboards. Moreover, the keyboards with square-shaped keycaps had better input accuracy compared to rectangular-shaped keycaps. Finally, the proposed keyboards were smaller than current keyboards, and the performance for all of the small keyboards was worse than that of the conventional keyboard. | A miniature keyboard is vital for small devices to shrink the size of the devices and expand the display area. The number keys of small linear keyboards should be separated from the letter keys. Small linear keyboards with square-shaped keycaps had better accuracy than keyboards with rectangular-shaped keycaps. | The study developed four miniature keyboard designs and evaluated their input speed, accuracy, comfort, likability, and learnability. The rectangular-shaped keycaps with separated keycaps for numerals performed the best in terms of speed, comfort, and user acceptance. The keyboards with square-shaped keycaps had better input accuracy. However, overall, the performance of the miniature keyboards was worse than that of conventional keyboards.
Integrating ergonomics into engineering design: The role of objects | Highlights • Objects can play an important but often unrecognized role in integrating ergonomic knowledge into a design process. • Boundary objects can help to facilitate a dialog between design actors and help to bring ergonomic knowledge into action. • In a design process ergonomic guideline texts are likely to be transformed, not just transferred. • Ergonomic guideline texts should be supported by an ergonomist having an active role throughout design processes. | The objective of this study was to explore the role of objects in integrating ergonomic knowledge in engineering design processes. An engineering design case was analyzed using the theoretical concepts of boundary objects and intermediary objects: Boundary objects facilitate collaboration between different knowledge domains, while the aim of an intermediary object is to circulate knowledge and thus produce a distant effect. Adjustable layout drawings served as boundary objects and had a positive impact on the dialog between an ergonomist and designers. An ergonomic guideline document was identified as an intermediary object. However, when the ergonomic guidelines were circulated in the design process, only some of the guidelines were transferred to the design of the sterile processing plant. Based on these findings, recommendations for working with objects in design processes are included. | Objects can play an important but often unrecognized role in integrating ergonomic knowledge into a design process. Boundary objects can help to facilitate a dialog between design actors and help to bring ergonomic knowledge into action. In a design process ergonomic guideline texts are likely to be transformed, not just transferred. Ergonomic guideline texts should be supported by an ergonomist having an active role throughout design processes. | This study aimed to investigate how objects, specifically adjustable layout drawings and an ergonomic guideline document, can facilitate the integration of ergonomic knowledge in engineering design processes. The researchers found that the adjustable layout drawings served as boundary objects, promoting collaboration between ergonomists and designers. Additionally, the ergonomic guideline document acted as an intermediary object, circulating knowledge throughout the design process. However, not all of the guidelines were effectively transferred to the design of the sterile processing plant. The study provides recommendations for utilizing objects in design processes.
Learning effects in the lane change task (LCT) – Realistic secondary tasks and transfer of learning | Highlights • Lane change task's (LCT) sensitivity towards learning effects was examined. • Repeated use of same LCT/secondary task combination resulted in increased performance. • Limited transfer of learning was confirmed for sufficiently similar secondary tasks. • Results point to limitations of LCT as standardized assessment procedure. • The LCT's sensitivity towards learning effects is interesting for research purposes. | Driver distraction is a factor that is heavily involved in traffic crashes. With in-vehicle devices like navigation systems or mobile phones on the rise, the assessment of their potential to distract the driver has become a pressing issue. Several easy-to-use methods have been developed in recent years to allow for such an assessment in the early stages of product development. One of these methods is the lane change task (LCT), a simple driving simulation in which the driver has to change lanes as indicated by different signs along the road. Although the LCT is an ISO sanctioned procedure, there are still open questions. One issue are learning effects which have been found in previous studies and which have the potential to compromise the comparability of test results. In this paper, we present results on two experiments that further explored the effect of previous experience on LCT and secondary task performance. The results confirm that learning effects occur when combining the LCT with a realistic secondary task. Also, we found evidence for the transfer of learning from one secondary task to another to some degree, provided that the two tasks are sufficiently similar. | Lane change task's (LCT) sensitivity towards learning effects was examined. Repeated use of same LCT/secondary task combination resulted in increased performance. Limited transfer of learning was confirmed for sufficiently similar secondary tasks. Results point to limitations of LCT as standardized assessment procedure. The LCT's sensitivity towards learning effects is interesting for research purposes. | The highlight of the paper is that driver distraction is a major factor in traffic crashes, and assessing the potential for distraction caused by in-vehicle devices is important. The lane change task (LCT) is a commonly used method to assess distraction, but there are still questions about its validity. The paper presents results from two experiments that explore the effect of previous experience on LCT and secondary task performance. The results show that learning effects occur when combining the LCT with a realistic secondary task, and there is evidence of transfer of learning between similar tasks.
Taking ergonomics to the bedside – A multi-disciplinary approach to designing safer healthcare | Highlights • Work analysis of bedside healthcare processes carried out based on over 70h of observation and shadowing on 3 surgical wards. • Over 14 processes were identified and an HFMEA identified nearly 200 potential failure modes in the 5 highest risk processes. • A causal analysis identified number of common systems influences on safety – education, lack of reminders, feedback & design. • Designers and clinicians worked together to develop a suite of solutions, tackling failures across the range of processes. | A multi-disciplinary approach to designing safer healthcare was utilised to investigate risks in the bed-space in elective surgical wards. The Designing Out Medical Error (DOME) project brought together clinicians, designers, psychologists, human factors and business expertise to develop solutions for the highest risk healthcare processes. System mapping and risk assessment techniques identified nearly 200 potential failure modes in hand hygiene, isolation of infection, vital signs monitoring, medication delivery and handover of information. Solutions addressed issues such as the design of equipment, reminders, monitoring, feedback and standardisation. Some of the solutions, such as the CareCentre™, which brings many of the processes and equipment together into one easy to access workstation at the foot of the bed, have been taken forward to clinical trials and manufacture. The project showed the value of the multi-disciplinary and formal human factors approaches to healthcare design for patient safety. In particular, it demonstrates the application of human factors to a complete design cycle and provides a case study for the activities required to reach a safe, marketable product. | Work analysis of bedside healthcare processes carried out based on over 70h of observation and shadowing on 3 surgical wards. Over 14 processes were identified and an HFMEA identified nearly 200 potential failure modes in the 5 highest risk processes. A causal analysis identified number of common systems influences on safety – education, lack of reminders, feedback & design. Designers and clinicians worked together to develop a suite of solutions, tackling failures across the range of processes. | The highlight of the study is the use of a multi-disciplinary approach to design safer healthcare in elective surgical wards. The project, called Designing Out Medical Error (DOME), brought together clinicians, designers, psychologists, human factors, and business experts to identify and address risks in healthcare processes. Through system mapping and risk assessment techniques, nearly 200 potential failure modes were identified in areas such as hand hygiene, infection control, vital signs monitoring, medication delivery, and information handover. Solutions were developed to address these issues, including the design of equipment, reminders, monitoring systems, feedback mechanisms, and standardization. One of the solutions, the CareCentre™, which consolidates processes and equipment into one workstation at the foot of the bed, has been taken forward to clinical trials and manufacturing. The project demonstrates the value of a multi-disciplinary and formal human factors approach to healthcare design for patient safety, and provides a case study for the activities required to develop a safe and marketable product.
Usability and perceived usefulness of personal health records for preventive health care: A case study focusing on patients' and primary care providers' perspectives | Highlights • We examined the usefulness and usability of a Personal Health Records (PHR) application. • Multiple methods with observations, think-aloud, surveys, interviews, focus groups. • Patients found tailored health recommendations useful. • Patients asked more informed questions to their providers due to the system. • Care providers interested in PHR due to useful content and patient activation. | Personal Health Records (PHR) are electronic applications for individuals to access, manage and share their health information in a secure environment. The goal of this study was to evaluate the usefulness and usability of a Web-based PHR technology aimed at improving preventive care, from both the patients' and primary care providers' perspectives. We conducted a multi-method descriptive study that included direct observations, concurrent think-aloud, surveys, interviews and focus groups in a suburban primary care clinic. Patients found the tailored health recommendations useful and the PHR easy to understand and use. They also reported asking useful health-related questions to their physicians because of using the system. Generally, care providers were interested in using the system due to its useful content and impact on patient activation. Future successful systems should be better integrated with hospital records; put more emphasis on system security; and offer more tailored health information based on comprehensive health databases. | We examined the usefulness and usability of a Personal Health Records (PHR) application. Multiple methods with observations, think-aloud, surveys, interviews, focus groups. Patients found tailored health recommendations useful. Patients asked more informed questions to their providers due to the system. Care providers interested in PHR due to useful content and patient activation. | The study evaluated the usefulness and usability of a Web-based Personal Health Record (PHR) technology for improving preventive care. Patients found the tailored health recommendations and ease of use of the PHR to be beneficial. They also reported asking useful health-related questions to their physicians as a result of using the system. Care providers were interested in using the system due to its useful content and impact on patient activation. Future systems should be better integrated with hospital records, prioritize system security, and offer more tailored health information based on comprehensive databases.
Towards a comprehensive Functional Capacity Evaluation for hand function | Highlights • This study validates a short protocol for Hand Function testing. • Hand capacity can be measured more efficiently compared to existing protocols. • Testing work capacity benefits from shorter protocol, because of lower costs. | The aim of this study was to develop a more efficient (i.e. shortened) protocol for hand function capacity evaluation and to test the agreement of the protocol compared to the original protocol. 643 Healthy subjects performed tests for hand function. Agreement between two shortened protocols was compared with an existing protocol. The original protocol was performed once and the proposed shortened protocol differed in the number of trials which were reduced by statistical elimination. Agreement was determined with Intraclass Correlation Coefficients (ICC) and Limits of Agreement (LoA). Excellent ICCs (≥0.91) were observed in all proposed protocols except for the one trial purdue pegboard test protocol. For all tests of hand function, shorter protocols are valid to determine hand function. For Tip Pinch Strength testing, Palmar Pinch Strength testing and the Purdue Pegboard test, a two-trial protocol is recommended, because the LoA were considerable, which could affect decision-making with regards to hand capacity. For the Hand Grip strength test, the Key Pinch Strength test and the Complete Minnesota Dexterity Test, a one-trial protocol is recommended, because the LoA were acceptable. It was concluded that for healthy subjects, this shorter protocol is a reliable measure. Further testing of the short form hand FCE protocols should be completed on patients with disabling conditions prior to widespread use of these protocols among clinical samples. | This study validates a short protocol for Hand Function testing. Hand capacity can be measured more efficiently compared to existing protocols. Testing work capacity benefits from shorter protocol, because of lower costs. | This study aimed to develop a shorter protocol for evaluating hand function capacity and compare its agreement with the original protocol. 643 healthy subjects performed hand function tests, and the agreement between the shortened protocols and the original protocol was assessed using Intraclass Correlation Coefficients (ICC) and Limits of Agreement (LoA). The results showed that the shorter protocols had excellent agreement with the original protocol, except for one trial of the Purdue Pegboard test. For most hand function tests, a two-trial protocol is recommended, while for others, a one-trial protocol is sufficient. The study concluded that the shorter protocol is a reliable measure for healthy subjects, but further testing is needed on patients with disabling conditions before widespread use in clinical samples.
Whole-body vibration transmissibility in supine humans: Effects of board litter and neck collar | Highlights • The spinal-board-litter magnified the supine-human motion, especially in the vertical direction around 5 Hz. • The neck-collar magnified the neck flexion–extension motion during input fore-aft vibration. • Inertial sensors facilitated the acceleration measurements to a certain degree, but were affected by surrounding metal. • Comparable transmissibility magnitudes resulted from sinusoidal and random input vibrations. • Resonance frequency shifted by 1–2 Hz with increased vibration magnitude (softening) from 0.5 m/s2 to 1 m/s2. | Whole-body vibration has been identified as a stressor to supine patients during medical transportation. The transmissibility between the input platform acceleration and the output acceleration of the head, sternum, pelvis, head-sternum, and pelvis-sternum of eight supine subjects were investigated. Vibration files were utilized in the fore-aft, lateral, and vertical directions. The power spectral density across the bandwidth of 0.5–20 Hz was approximately flat for each file. A comparison between a baseline rigid-support and a support with a long spinal board strapped to a litter has shown that the latter has considerable effects on the transmitted motion in all directions with a double magnification in the vertical direction around 5 Hz. The results also showed that the neck-collar has increased the relative head-sternum flexion–extension because of the input fore-aft vibration, but reduced the head-sternum extension–compression due to the input vertical vibration. | The spinal-board-litter magnified the supine-human motion, especially in the vertical direction around 5 Hz. The neck-collar magnified the neck flexion–extension motion during input fore-aft vibration. Inertial sensors facilitated the acceleration measurements to a certain degree, but were affected by surrounding metal. Comparable transmissibility magnitudes resulted from sinusoidal and random input vibrations. Resonance frequency shifted by 1–2 Hz with increased vibration magnitude (softening) from 0.5 m/s2 to 1 m/s2. | The study investigated the effects of whole-body vibration on supine patients during medical transportation. The transmissibility between the input platform acceleration and the output acceleration of various body parts was examined. Vibration files were used in different directions. The results showed that a support with a long spinal board strapped to a litter had significant effects on transmitted motion, particularly in the vertical direction. The use of a neck-collar also had an impact on the relative motion between the head and sternum.
Using Signal Detection Theory and Time Window-based Human-In-The-Loop simulation as a tool for assessing the effectiveness of different qualitative shapes in continuous monitoring tasks | Highlights • Our findings suggest design principles for continuous monitoring multi-task environments in oil and gas refineries. • Combinations of flow and level gauge shapes and a small set size promote effective performance. • Combinations of pressure and temperature gauge shapes and a large set size elicit ineffective performance. • In general, a smaller set size will elicit faster and more sensitive performance. • However, smaller set sizes elicit more false alarms so the cost of false alarms must be considered in the design. | This paper provides a case study of Signal Detection Theory (SDT) as applied to a continuous monitoring dual-task environment. Specifically, SDT was used to evaluate the independent contributions of sensitivity and bias to different qualitative gauges used in process control. To assess detection performance in monitoring the gauges, we developed a Time Window-based Human-In-The-Loop (TWHITL) simulation bed. Through this test bed, we were able to generate a display similar to those monitored by console operators in oil and gas refinery plants. By using SDT and TWHITL, we evaluated the sensitivity, operator bias, and response time of flow, level, pressure, and temperature gauge shapes developed by Abnormal Situation Management® (ASM®) Consortium (www.asmconsortium.org). Our findings suggest that display density influences the effectiveness of participants in detecting abnormal shapes. Furthermore, results suggest that some shapes elicit better detection performance than others. | Our findings suggest design principles for continuous monitoring multi-task environments in oil and gas refineries. Combinations of flow and level gauge shapes and a small set size promote effective performance. Combinations of pressure and temperature gauge shapes and a large set size elicit ineffective performance. In general, a smaller set size will elicit faster and more sensitive performance. However, smaller set sizes elicit more false alarms so the cost of false alarms must be considered in the design. | This paper discusses a case study on Signal Detection Theory (SDT) applied to a continuous monitoring dual-task environment. The study evaluates the contributions of sensitivity and bias to different qualitative gauges used in process control. A simulation bed called Time Window-based Human-In-The-Loop (TWHITL) is developed to assess detection performance. The study finds that display density affects participants' ability to detect abnormal shapes, and some shapes are more effective in eliciting detection performance than others.
The effect of a helmet on cognitive performance is, at worst, marginal: A controlled laboratory study | Highlights • Helmet-wearing. • Only 1/9 cognitive parameters showed an effect. • Effect on cognitive performance is at worst marginal. | The present study looked at the effect of a helmet on cognitive performance under demanding conditions, so that small effects would become more detectible. Nineteen participants underwent 30 min of continuous visual vigilance, tracking, and auditory vigilance (VTT + AVT), while seated in a warm environment (27.2 (±0.6) °C, humidity 41 (±1)%, and 0.5 (±0.1) m s−1 wind speed). The participants wore a helmet in one session and no helmet in the other, in random order. Comfort and temperature perception were measured at the end of each session. Helmet-wearing was associated with reduced comfort (p = 0.001) and increased temperature perception (p < 0.001), compared to not wearing a helmet. Just one out of nine cognitive parameters showed a significant effect of helmet-wearing (p = .032), disappearing in a post-hoc comparison. These results resolve previous disparate studies to suggest that, although helmets can be uncomfortable, any effect of wearing a helmet on cognitive performance is at worst marginal. | Helmet-wearing. Only 1/9 cognitive parameters showed an effect. Effect on cognitive performance is at worst marginal. | The study examined the impact of wearing a helmet on cognitive performance in demanding conditions. Participants underwent a series of tasks while wearing a helmet in one session and not wearing a helmet in another session. The study found that wearing a helmet was associated with reduced comfort and increased perception of temperature. However, only one out of nine cognitive parameters showed a significant effect of wearing a helmet, which disappeared in further analysis. Overall, the study suggests that while helmets may be uncomfortable, their impact on cognitive performance is minimal.
Thermoregulatory modeling use and application in the military workforce | Highlights • We modeled physiology of soldiers inside the military vehicle driving in dry heat. • We developed a military working dog model from human models with dog functions. • We modeled soldiers' heat tolerance that could differ >25% by body size and shape. • Soldiers inside the military vehicle >35 °C need cooling to avoid heat illness. • A resting military working dog can survive in a shaded dry environment to <40 °C. | Thermoregulatory models have been used in the military to quantify probabilities of individuals' thermal-related illness/injury. The uses of the models have diversified over the past decade. This paper revisits an overall view of selected thermoregulatory models used in the U.S. military and provides examples of actual practical military applications: 1) the latest military vehicle designed with armor and blast/bulletproof windows was assessed to predict crews' thermal strains levels inside vehicles under hot environment (air temperature [Ta]: 29–43 °C, dew point: 13 °C); 2) a military working dog (MWD) model was developed by modifying existing human thermoregulatory models with canine physical appearance and physiological mechanisms; 3) thermal tolerance range of individuals from a large military group (n = 100) exposed to 35 °C/40% relative humidity were examined using thermoregulatory modeling and multivariate statistical analyses. Model simulation results assist in the decisions for the strategic planning and preventions of heat stress. | We modeled physiology of soldiers inside the military vehicle driving in dry heat. We developed a military working dog model from human models with dog functions. We modeled soldiers' heat tolerance that could differ >25% by body size and shape. Soldiers inside the military vehicle >35 °C need cooling to avoid heat illness. A resting military working dog can survive in a shaded dry environment to <40 °C. | This paper discusses the use of thermoregulatory models in the military and provides examples of their practical applications. These include assessing the thermal strains on crews inside military vehicles, developing a model for military working dogs, and examining the thermal tolerance range of a large military group. The results of these models help with strategic planning and preventing heat stress.
Human performance under two different command and control paradigms | Highlights • A simulated command and control task was performed thirty times by two teams who were structured differently. • Due to the inherent instability of the human/system interaction a strong differential learning effect took place. • The hierarchical command and control team were faster but less accurate than the network enabled team. • The common ‘one shot’ cross-sectional psychology experiment would not have detected these differences. | The paradoxical behaviour of a new command and control concept called Network Enabled Capability (NEC) provides the motivation for this paper. In it, a traditional hierarchical command and control organisation was pitted against a network centric alternative on a common task, played thirty times, by two teams. Multiple regression was used to undertake a simple form of time series analysis. It revealed that whilst the NEC condition ended up being slightly slower than its hierarchical counterpart, it was able to balance and optimise all three of the performance variables measured (task time, enemies neutralised and attrition). From this it is argued that a useful conceptual response is not to consider NEC as an end product comprised of networked computers and standard operating procedures, nor to regard the human system interaction as inherently stable, but rather to view it as a set of initial conditions from which the most adaptable component of all can be harnessed: the human. | A simulated command and control task was performed thirty times by two teams who were structured differently. Due to the inherent instability of the human/system interaction a strong differential learning effect took place. The hierarchical command and control team were faster but less accurate than the network enabled team. The common ‘one shot’ cross-sectional psychology experiment would not have detected these differences. | This paper examines the behavior of a new command and control concept called Network Enabled Capability (NEC) compared to a traditional hierarchical command and control organization. The study found that while the NEC condition was slightly slower, it was able to optimize all three performance variables measured. The paper argues that NEC should not be seen as a fixed end product, but rather as a set of initial conditions that can be harnessed for adaptability, particularly through human interaction.
Evaluating camouflage design using eye movement data | Highlights • We compared existing camouflage designs using two common war field backgrounds. • Camouflage effectiveness was evaluated using hit rate, detection time, and eye movement data. • Detectability and discriminability were better measured with eye movement data. • Eye movement data were shown to significantly enhance the analysis of camouflage design. | This study investigates the characteristics of eye movements during a camouflaged target search task. Camouflaged targets were randomly presented on two natural landscapes. The performance of each camouflage design was assessed by target detection hit rate, detection time, number of fixations on display, first saccade amplitude to target, number of fixations on target, fixation duration on target, and subjective ratings of search task difficulty. The results showed that the camouflage patterns could significantly affect the eye-movement behavior, especially first saccade amplitude and fixation duration, and the findings could be used to increase the sensitivity of the camouflage assessment. We hypothesized that the assessment could be made with regard to the differences in detectability and discriminability of the camouflage patterns. These could explain less efficient search behavior in eye movements. Overall, data obtained from eye movements can be used to significantly enhance the interpretation of the effects of different camouflage design. | We compared existing camouflage designs using two common war field backgrounds. Camouflage effectiveness was evaluated using hit rate, detection time, and eye movement data. Detectability and discriminability were better measured with eye movement data. Eye movement data were shown to significantly enhance the analysis of camouflage design. | This study examined how eye movements are affected during a camouflaged target search task. The researchers assessed the performance of different camouflage designs based on various factors such as target detection rate, detection time, number of fixations, and subjective ratings of task difficulty. The results showed that the camouflage patterns significantly influenced eye movement behavior, particularly the first saccade amplitude and fixation duration. These findings can be used to improve the assessment of camouflage effectiveness and explain why certain camouflage designs may lead to less efficient search behavior. Overall, analyzing eye movement data can greatly enhance our understanding of the impact of different camouflage designs.
A socio-technical systems approach to studying interruptions: Understanding the interrupter's perspective | Highlights • This study took a socio-technical systems approach to studying interruptions. • First study to examine interruptions from the viewpoint of the interrupting nurse. • Nurses conduct a quick cost-benefit assessment to determine interruptibility. • Definition of value-added and non-value added interruptions is context dependent. • Interventions must take the complexity of interruptions into consideration. | The purpose of this study was to understand the cognitive processes underlying nurses' decision to interrupt other nurses. The Institute of Medicine (2000) reported that interruptions are likely contributors to medical errors. Unfortunately, the research to date has been quite homogenous, focusing only on the healthcare provider being interrupted, ignoring the true complexities of interruptions. This study took a socio-technical approach being the first to examine interruptions from the viewpoint of the interrupting nurse. Over 15 h of observations and 10 open-ended interviews with expert nurses in a Neuroscience Surgical Intensive Care Unit were conducted. It was found that nurses conduct a quick cost-benefit assessment to determine the interruptibility of other nurses and whether an interruption is value-added vs. non-value added. To complete the assessment, nurses consider several conditional factors related to the interruptee, the interrupter, and the nature of the interruption content, and different potential consequences of the interruption. | This study took a socio-technical systems approach to studying interruptions. First study to examine interruptions from the viewpoint of the interrupting nurse. Nurses conduct a quick cost-benefit assessment to determine interruptibility. Definition of value-added and non-value added interruptions is context dependent. Interventions must take the complexity of interruptions into consideration. | This study aimed to understand the cognitive processes behind nurses' decision to interrupt other nurses. Previous research on interruptions in healthcare has been limited and focused only on the healthcare provider being interrupted. This study took a socio-technical approach and examined interruptions from the viewpoint of the interrupting nurse. Through observations and interviews with expert nurses in a Neuroscience Surgical Intensive Care Unit, it was found that nurses conduct a quick cost-benefit assessment to determine whether an interruption is valuable or not. They consider factors related to the interruptee, the interrupter, and the content of the interruption, as well as the potential consequences of the interruption.
Towards identifying the roll motion parameters of a motorcycle simulator | Highlights • An experiment aimed to identify the roll motion parameters of a motorbike simulator. • Motorcyclists tuned the angular rolls of the mock-up and of the visual scene. • They exceeded the theoretical lean angles, but avoided leaning the mock-up beyond 10°. • Heterogeneity was found in the direction of roll applied to the visual scene. • Implications of the results for future motorcycle simulations are discussed. | This study aimed at identifying the roll motion parameters of a motorcycle simulator prototype. Experienced motorcyclists tuned the angular physical movement of the mock-up and that of the visual scene to achieve an optimal riding experience during curves. The participants exceeded the rolling angles that would be required in real-world riding, while avoiding leaning the mock-up beyond 10°. In addition, they were more influenced by the speed of the virtual motorcycle than by road curvature, especially in a wide field of view. Heterogeneity was found in the roll applied to the visual scene. The overall patterns suggest that at least when washout is not applied to remove the side forces that in real-world riding are compensated by a centrifugal force, greater roll of the visual at the expense of the mock-up is mandatory to avoid performance biases that might be enhanced due to fear of falling off the simulator. Future roll motion models must take into consideration factors such as riding postures, which might not only influence the forces operating on the rider-motorcycle system, but also how motorcyclists perceive the visual world. | An experiment aimed to identify the roll motion parameters of a motorbike simulator. Motorcyclists tuned the angular rolls of the mock-up and of the visual scene. They exceeded the theoretical lean angles, but avoided leaning the mock-up beyond 10°. Heterogeneity was found in the direction of roll applied to the visual scene. Implications of the results for future motorcycle simulations are discussed. | This study focused on determining the motion parameters of a motorcycle simulator prototype. Experienced motorcyclists adjusted the physical movement of the simulator and the visual scene to create an optimal riding experience during curves. The participants exceeded the necessary rolling angles for real-world riding but avoided leaning the simulator beyond 10°. They were more influenced by the speed of the virtual motorcycle than by the curvature of the road, especially with a wide field of view. The study also found variation in the applied roll to the visual scene. These findings suggest that a greater roll of the visual scene, at the expense of the simulator, is necessary to prevent performance biases that may be caused by fear of falling off the simulator. Future motion models should consider factors such as riding postures and how motorcyclists perceive the visual world.
Do the coach and athlete have the same «picture» of the situation? Distributed Situation Awareness in an elite sport context | Highlights • We presented a method to assess the consistency of coach-athlete situation awareness. • Results revealed similarities and important differences between the athlete and coach. • Results suggest that SA information elements showed some common ground. • Coaches and athletes framed information elements differently to make sense of situation. | Athletes and their coach interpret the training situations differently and this can have important implications for the development of an elite athlete's performance. It is argued that, from a schema-theoretic perspective, the difference in these interpretations needs to be better understood. A post-performance, self-confrontation, interview was conducted with a number of athletes and their coaches. The interviews revealed differences between the athlete and their coach in the information they are aware of. In comparison with athletes, coaches more frequently compared the phenotype with genotype schemata rather than just describing the phenotype schemata. Results suggest SA information elements showed some common ground but also revealed some important differences between the athlete and coach. The awareness was directed externally towards the environment and internally, towards the individual, depending on his/her role. The investigation showed that the schemata used to ‘frame’ the information elements were different, but compatible, between athlete and coach. | We presented a method to assess the consistency of coach-athlete situation awareness. Results revealed similarities and important differences between the athlete and coach. Results suggest that SA information elements showed some common ground. Coaches and athletes framed information elements differently to make sense of situation. | The highlight of the study is that athletes and their coaches have different interpretations of training situations, which can impact the development of an elite athlete's performance. The researchers conducted interviews with athletes and coaches and found that coaches focused more on comparing the athlete's performance with their potential, while athletes focused more on describing their current performance. The study also found that both athletes and coaches had a similar awareness of certain information elements, but there were also important differences in their perspectives. Overall, the study suggests that understanding these differences in interpretation is important for optimizing athlete performance.
A four-year follow-up study of physical working conditions and perceived mental and physical strain among food industry workers | Highlights • Deteriorating physical working conditions increases physical and mental strain among food industry workers. • The change in physical strain was associated with the change in mental strain. • Younger employees were mostly affected due to poorer ergonomic factors at work. | This study hypothesized that in a longitudinal setting deteriorating physical working conditions increases the perceived physical and mental strain among food processing employees. The study was conducted in 2003 and 2007. It examined 248 blue-collar workers, all of whom were in the same occupation throughout the entire follow-up period. The data were obtained through a structural questionnaire distributed to the employees at the workplace. Mental strain had increased (7%) significantly among younger employees during the follow-up. The changes in mental strain for the younger employees were positively associated with the changes in physical strain. The changes in physical strain were also significantly associated with the changes in physical working conditions among both younger and the older workers. The results of this study partly support the study hypothesis, namely that deteriorating physical working condition increases physical strain and also increases mental strain, especially among younger employees. | Deteriorating physical working conditions increases physical and mental strain among food industry workers. The change in physical strain was associated with the change in mental strain. Younger employees were mostly affected due to poorer ergonomic factors at work. | This study examined the impact of deteriorating physical working conditions on the perceived physical and mental strain among food processing employees. The study found that mental strain significantly increased among younger employees during the follow-up period, and this increase was associated with changes in physical strain. Additionally, changes in physical strain were significantly associated with changes in physical working conditions for both younger and older workers. These findings support the hypothesis that deteriorating physical working conditions can increase both physical and mental strain, particularly among younger employees.
Physical workload, trapezius muscle activity, and neck pain in nurses' night and day shifts: A physiological evaluation | Highlights • Trapezius muscle activity and workload were assessed over full day and night shifts in nurses. • During day and night shifts, heart rate was very high compared to resting values. • Physical workload and load on the trapezius muscle were smaller during night than during day shifts. • Perception of neck pain and mental well-being at work were similar during day and night shifts. • Night shifts were perceived to be as burdensome as day shifts despite the smaller physical workload. | The purpose of this study was to compare physical workload, electromyography (EMG) of the trapezius muscle, neck pain and mental well-being at work between night and day shifts in twenty Swiss nurses. Work pulse (average increase of heart rate over resting heart rate) was lower during night (27 bpm) compared to day shifts (34 bpm; p < 0.01). Relative arm acceleration also indicated less physical activity during night (82% of average) compared to day shifts (110%; p < 0.01). Rest periods were significantly longer during night shifts. Trapezius muscle rest time was longer during night (13% of shift duration) than day shifts (7%; p < 0.01) and the 50th percentile of EMG activity was smaller (p = 0.02), indicating more opportunities for muscle relaxation during night shifts. Neck pain and mental well-being at work were similar between shifts. Subjective perception of burden was similar between shifts despite less physical burden at night, suggesting there are other contributing factors. | Trapezius muscle activity and workload were assessed over full day and night shifts in nurses. During day and night shifts, heart rate was very high compared to resting values. Physical workload and load on the trapezius muscle were smaller during night than during day shifts. Perception of neck pain and mental well-being at work were similar during day and night shifts. Night shifts were perceived to be as burdensome as day shifts despite the smaller physical workload. | This study compared the physical workload, muscle activity, neck pain, and mental well-being of nurses during night and day shifts. The results showed that nurses had lower heart rate and less physical activity during night shifts compared to day shifts. Rest periods were also longer during night shifts, allowing for more muscle relaxation. However, neck pain and mental well-being were similar between shifts. The study suggests that there may be other factors contributing to the subjective perception of burden during night shifts.
Technical note The stochastic distribution of available coefficient of friction for human locomotion of five different floor surfaces | Highlights • Available coefficient of friction (ACOF) is critical in slip incidents. • Stochastic distribution of ACOF is critical in predicting slip probability. • Three of 15 cases had a statistically good match with commonly-used distributions. • Seven of 15 cases could, for practical purposes, be represented by constants. • Two cases could, for practical purposes, be represented by normal distributions. | The maximum coefficient of friction that can be supported at the shoe and floor interface without a slip is usually called the available coefficient of friction (ACOF) for human locomotion. The probability of a slip could be estimated using a statistical model by comparing the ACOF with the required coefficient of friction (RCOF), assuming that both coefficients have stochastic distributions. An investigation of the stochastic distributions of the ACOF of five different floor surfaces under dry, water and glycerol conditions is presented in this paper. One hundred friction measurements were performed on each floor surface under each surface condition. The Kolmogorov–Smirnov goodness-of-fit test was used to determine if the distribution of the ACOF was a good fit with the normal, log-normal and Weibull distributions. The results indicated that the ACOF distributions had a slightly better match with the normal and log-normal distributions than with the Weibull in only three out of 15 cases with a statistical significance. The results are far more complex than what had heretofore been published and different scenarios could emerge. Since the ACOF is compared with the RCOF for the estimate of slip probability, the distribution of the ACOF in seven cases could be considered a constant for this purpose when the ACOF is much lower or higher than the RCOF. A few cases could be represented by a normal distribution for practical reasons based on their skewness and kurtosis values without a statistical significance. No representation could be found in three cases out of 15. | Available coefficient of friction (ACOF) is critical in slip incidents. Stochastic distribution of ACOF is critical in predicting slip probability. Three of 15 cases had a statistically good match with commonly-used distributions. Seven of 15 cases could, for practical purposes, be represented by constants. Two cases could, for practical purposes, be represented by normal distributions. | This paper investigates the stochastic distributions of the available coefficient of friction (ACOF) for five different floor surfaces under dry, water, and glycerol conditions. The ACOF is compared to the required coefficient of friction (RCOF) to estimate the probability of a slip. The results show that the ACOF distributions have a slightly better match with the normal and log-normal distributions compared to the Weibull distribution in three out of 15 cases. The complexity of the results suggests that different scenarios could emerge. In seven cases, the ACOF distribution can be considered constant when it is significantly lower or higher than the RCOF. Some cases can be represented by a normal distribution based on their skewness and kurtosis values, while three cases have no representation.
Safety climate, hardiness, and musculoskeletal complaints: A mediated moderation model | Highlights • Psychological safety climate was not directly related to WRMSD complaints. • Psychological safety climate was negatively related to frustration. • Frustration was positively related to WRMSD complaints. • Hardiness accentuated the psychological safety climate–frustration relationship. • Safety climate had an indirect effect on WRMSD complaints via frustration. | This study explores the mechanisms linking the psychosocial characteristics of the workplace with employees' work-related musculoskeletal complaints. Poor safety climate perceptions represent a stressor that may elicit frustration, and subsequently, increase employees' reports of musculoskeletal discomforts. Results from an employee sample supported that when employees' perceived safety was considered a priority, they experienced less frustration and reported fewer work-related upper body musculoskeletal symptoms. Psychological hardiness, a personality trait that is indicative of individuals' resilience and success in managing stressful circumstances, moderated these relationships. Interestingly, employees with high hardiness were more affected by poor safety climate. | Psychological safety climate was not directly related to WRMSD complaints. Psychological safety climate was negatively related to frustration. Frustration was positively related to WRMSD complaints. Hardiness accentuated the psychological safety climate–frustration relationship. Safety climate had an indirect effect on WRMSD complaints via frustration. | The study found that poor safety climate perceptions in the workplace can lead to increased frustration and work-related musculoskeletal complaints among employees. However, when employees perceive safety as a priority, they experience less frustration and report fewer musculoskeletal symptoms. The study also found that psychological hardiness, a trait indicating resilience and success in managing stress, moderates these relationships. Surprisingly, employees with high hardiness were more affected by poor safety climate.
Analysis of the resilience of team performance during a nuclear emergency response exercise | Highlights • A cognitive task analysis (CTA) performed during a nuclear disaster simulation. • The simulation was part of a national emergency response training. • We describe sources of resilience and brittleness in the response activities. • Understand cognitive activities' dimensions to identify crisis management patterns. • The results indicated strengths and weakness in nuclear emergency response exercises. | The current work presents results from a cognitive task analysis (CTA) of a nuclear disaster simulation. Audio-visual records were collected from an emergency room team composed of individuals from 26 different agencies as they responded to multiple scenarios in a simulated nuclear disaster. This simulation was part of a national emergency response training activity for a nuclear power plant located in a developing country. The objectives of this paper are to describe sources of resilience and brittleness in these activities, identify cues of potential improvements for future emergency simulations, and leveraging the resilience of the emergency response system in case of a real disaster. Multiple CTA techniques were used to gain a better understanding of the cognitive dimensions of the activity and to identify team coordination and crisis management patterns that emerged from the simulation exercises. | A cognitive task analysis (CTA) performed during a nuclear disaster simulation. The simulation was part of a national emergency response training. We describe sources of resilience and brittleness in the response activities. Understand cognitive activities' dimensions to identify crisis management patterns. The results indicated strengths and weakness in nuclear emergency response exercises. | The highlight of the current work is a cognitive task analysis (CTA) of a nuclear disaster simulation. The study collected audio-visual records from an emergency room team composed of individuals from 26 different agencies as they responded to multiple scenarios in the simulation. The objectives of the study were to identify sources of resilience and brittleness in the activities, suggest improvements for future simulations, and leverage the resilience of the emergency response system in case of a real disaster. Multiple CTA techniques were used to understand the cognitive dimensions of the activity and identify team coordination and crisis management patterns.
What roles do team climate, roster control, and work life conflict play in shiftworkers' fatigue longitudinally? | Highlights • This study highlights the value and difficulties of longitudinal nursing research. • Control over shift scheduling can have significant effects on fatigue for both two-shift and three-shift workers. • Fatigue increased over time when there was a lack of control over rosters. • A positive team climate reduces fatigue for 2-shift but not 3-shift workers. • Work life conflict was the strongest predictor of concurrent fatigue, but not over time. | The study aimed to examine shiftworkers fatigue and the longitudinal relationships that impact on fatigue such as team climate, work life conflict, control of shifts and shift type in shift working nurses. We used a quantitative survey methodology and analysed data with a moderated hierarchical multiple regression. After matching across two time periods 18 months apart, the sample consisted of 166 nurses from one Australian hospital. Of these nurses, 61 worked two rotating day shifts (morning & afternoon/evening) and 105 were rotating shiftworkers who worked three shifts (morning afternoon/evening and nights). The findings suggest that control over shift scheduling can have significant effects on fatigue for both two-shift and three-shift workers. A significant negative relationship between positive team climate and fatigue was moderated by shift type. At both Time 1 and Time 2, work life conflict was the strongest predictor of concurrent fatigue, but over time it was not. | This study highlights the value and difficulties of longitudinal nursing research. Control over shift scheduling can have significant effects on fatigue for both two-shift and three-shift workers. Fatigue increased over time when there was a lack of control over rosters. A positive team climate reduces fatigue for 2-shift but not 3-shift workers. Work life conflict was the strongest predictor of concurrent fatigue, but not over time. | The study examined the impact of various factors on fatigue in shift working nurses. The researchers used a survey and analyzed the data using regression analysis. The sample consisted of 166 nurses from one Australian hospital. The findings showed that control over shift scheduling had a significant effect on fatigue for both two-shift and three-shift workers. Positive team climate had a negative relationship with fatigue, which was influenced by shift type. Work life conflict was the strongest predictor of fatigue at both time periods, but its impact decreased over time.
New chording text entry methods combining physical and virtual buttons on a mobile phone | Highlights • We designed two new chording text entry methods, namely MagArea and MemoryTap. • The two presented methods used with both physical and virtual keys simultaneously. • MemoryTap got higher text entry speed than virtual keyboard after three days of training. • Both methods revealed lower error rates than virtual keyboard. • Both methods had higher learning efficiency than previous chording methods. | Traditional mobile phones depend on MultiTap, virtual or physical QWERTY keyboard for text entry, and they had some respective drawbacks include low input performance, occupying too large an area, high error rates, lack of feedbacks, etc. Therefore, some researches utilized the characteristics of the chording keyboard to improve input performance. Yet, as the learning efficiency of the chording keyboard is too low, users are not highly willing to learn. In view of that, this study combines the physical and virtual keys, and develops two chording input methods, MagArea and MemoryTap. After three days of learning, the fourteen experiment participants show effectively reduce error rates on MagArea, and they enhance their input speed on MemoryTap. In addition, excellent learning efficiency is found in the two methods, will be more motivated and willing to employ. | We designed two new chording text entry methods, namely MagArea and MemoryTap. The two presented methods used with both physical and virtual keys simultaneously. MemoryTap got higher text entry speed than virtual keyboard after three days of training. Both methods revealed lower error rates than virtual keyboard. Both methods had higher learning efficiency than previous chording methods. | The highlight of the study is that the researchers developed two chording input methods, MagArea and MemoryTap, which combine physical and virtual keys to improve text entry on mobile phones. After three days of learning, participants showed reduced error rates on MagArea and increased input speed on MemoryTap. The study also found that the two methods had excellent learning efficiency, making users more motivated and willing to use them.
Assessment of a simple obstacle detection device for the visually impaired | Highlights • Obstacle detection is a major problem to be solved to ensure safe navigation for the visually impaired. • Static obstacles that are not located on the ground are hardly detected by white cane. • The obstacle detector developed might increase mobility performance and was well accepted by visually impaired participants. | A simple obstacle detection device, based upon an automobile parking sensor, was assessed as a mobility aid for the visually impaired. A questionnaire survey for mobility needs was performed at the start of this study. After the detector was developed, five blindfolded sighted and 15 visually impaired participants were invited to conduct travel experiments under three test conditions: (1) using a white cane only, (2) using the obstacle detector only and (3) using both devices. A post-experiment interview regarding the usefulness of the obstacle detector for the visually impaired participants was performed. The results showed that the obstacle detector could augment mobility performance with the white cane. The obstacle detection device should be used in conjunction with the white cane to achieve the best mobility speed and body protection. | Obstacle detection is a major problem to be solved to ensure safe navigation for the visually impaired. Static obstacles that are not located on the ground are hardly detected by white cane. The obstacle detector developed might increase mobility performance and was well accepted by visually impaired participants. | The study assessed a simple obstacle detection device for visually impaired individuals. Participants conducted travel experiments using the device, a white cane, or both. The results showed that the device improved mobility performance when used alongside the white cane. It is recommended to use the obstacle detection device in conjunction with the white cane for optimal mobility speed and body protection.
Evaluation of the safety and usability of touch gestures in operating in-vehicle information systems with visual occlusion | Highlights • We investigate the applicability of touch gestures in IVISs from the viewpoints of both driving safety and usability. • Panning gesture is the only touch gesture that can be applicable to operate IVISs while driving. • Flicking gesture is likely to be used if the screen moving speed is slower or if the car is in heavy traffic. • Pinching gesture might not be appropriate to operate IVISs while driving in the safety and usability aspects. | Nowadays, many automobile manufacturers are interested in applying the touch gestures that are used in smart phones to operate their in-vehicle information systems (IVISs). In this study, an experiment was performed to verify the applicability of touch gestures in the operation of IVISs from the viewpoints of both driving safety and usability. In the experiment, two devices were used: one was the Apple iPad, with which various touch gestures such as flicking, panning, and pinching were enabled; the other was the SK EnNavi, which only allowed tapping touch gestures. The participants performed the touch operations using the two devices under visually occluded situations, which is a well-known technique for estimating load of visual attention while driving. In scrolling through a list, the flicking gestures required more time than the tapping gestures. Interestingly, both the flicking and simple tapping gestures required slightly higher visual attention. In moving a map, the average time taken per operation and the visual attention load required for the panning gestures did not differ from those of the simple tapping gestures that are used in existing car navigation systems. In zooming in/out of a map, the average time taken per pinching gesture was similar to that of the tapping gesture but required higher visual attention. Moreover, pinching gestures at a display angle of 75° required that the participants severely bend their wrists. Because the display angles of many car navigation systems tends to be more than 75°, pinching gestures can cause severe fatigue on users' wrists. Furthermore, contrary to participants' evaluation of other gestures, several participants answered that the pinching gesture was not necessary when operating IVISs. It was found that the panning gesture is the only touch gesture that can be used without negative consequences when operating IVISs while driving. The flicking gesture is likely to be used if the screen moving speed is slower or if the car is in heavy traffic. However, the pinching gesture is not an appropriate method of operating IVISs while driving in the various scenarios examined in this study. | We investigate the applicability of touch gestures in IVISs from the viewpoints of both driving safety and usability. Panning gesture is the only touch gesture that can be applicable to operate IVISs while driving. Flicking gesture is likely to be used if the screen moving speed is slower or if the car is in heavy traffic. Pinching gesture might not be appropriate to operate IVISs while driving in the safety and usability aspects. | The study aimed to determine the suitability of touch gestures in operating in-vehicle information systems (IVISs) in terms of driving safety and usability. Two devices, an Apple iPad and SK EnNavi, were used in the experiment. The results showed that flicking gestures took more time than tapping gestures when scrolling through a list, but both required higher visual attention. Panning gestures for moving a map had similar time and visual attention requirements as tapping gestures in existing car navigation systems. Pinching gestures for zooming in/out of a map had similar time requirements but higher visual attention, and could cause wrist fatigue at display angles over 75°. Participants also deemed pinching gestures unnecessary for operating IVISs while driving. Overall, the panning gesture was found to be the only touch gesture suitable for operating IVISs while driving, while flicking and pinching gestures had limitations.
Exploring physical exposures and identifying high-risk work tasks within the floor layer trade | Highlights • Most (91%) floor layers met caution risk levels of physical exposures daily. • Prolonged awkward postures and high force exposures occurred in multiple body parts. • Besides kneeling, poor neck and low back postures are common in floor layers. • Upper extremity exposures occur from 10 to 30% of the work day. • Hand, wrist, and shoulder exposure levels differ by the type of material installed. | Floor layers have high rates of musculoskeletal disorders yet few studies have examined their work exposures. This study used observational methods to describe physical exposures within floor laying tasks. | Most (91%) floor layers met caution risk levels of physical exposures daily. Prolonged awkward postures and high force exposures occurred in multiple body parts. Besides kneeling, poor neck and low back postures are common in floor layers. Upper extremity exposures occur from 10 to 30% of the work day. Hand, wrist, and shoulder exposure levels differ by the type of material installed. | This study aimed to investigate the physical exposures experienced by floor layers, who have high rates of musculoskeletal disorders. The researchers used observational methods to analyze the work tasks involved in floor laying.
Understanding workplace violence: The value of a systems perspective | Highlights • Examines the workplace violence experience of 86 New Zealand organisations. • Over 50% of respondents reported violence cases in their organisation. • Perpetrators evenly split between co-workers and external sources such as patients. • Highest risk factor ratings reported for interpersonal and organisational factors. • Most organisations relied on single violence control measures. | Workplace violence is a leading form of occupational injury and fatality, but has received little attention from the ergonomics research community. The paper reports findings from the 2012 New Zealand Workplace Violence Survey, and examines the workplace violence experience of 86 New Zealand organisations and the perceptions of occupational health and safety professionals from a systems perspective. Over 50% of respondents reported violence cases in their organisation, with perpetrators evenly split between co-workers and external sources such as patients. Highest reported levels of violence were observed for agriculture, forestry and construction sectors. Highest risk factor ratings were reported for interpersonal and organisational factors, notably interpersonal communication, time pressure and workloads, with lowest ratings for environmental factors. A range of violence prevention measures were reported, although most organisations relied on single control measures, suggesting unmanaged violence risks were common among the sample. | Examines the workplace violence experience of 86 New Zealand organisations. Over 50% of respondents reported violence cases in their organisation. Perpetrators evenly split between co-workers and external sources such as patients. Highest risk factor ratings reported for interpersonal and organisational factors. Most organisations relied on single violence control measures. | The highlight of the paper is that workplace violence is a significant issue in New Zealand, with over 50% of organizations reporting cases of violence. The highest levels of violence were observed in the agriculture, forestry, and construction sectors. Interpersonal and organizational factors were identified as the highest risk factors, while environmental factors had the lowest ratings. The study also found that most organizations relied on single control measures for violence prevention, indicating that unmanaged violence risks were common.
Comprehensibility of universal healthcare symbols for wayfinding in healthcare facilities | Highlights • Tested 14 universal healthcare symbols in the United States, Korea, and Turkey. • Some signs comprehended in all three countries with high percentages. • Significant difference of comprehension with Pharmacy sign across countries. • Age had significant relationships with some sign comprehensions. | Healthcare facilities are often complex and overwhelming for visitors, and wayfinding in healthcare facilities can be challenging. As there is an increasing number of global citizens who travel to seek medical care in another country, it is critical to make wayfinding easy for visitors who are not familiar with the language in a foreign country. Among many wayfinding aids, symbols are helpful for those visitors who have limited ability to understand written language. This study tested universal healthcare symbols in the United States, South Korea, and Turkey to compare the comprehension of symbols cross-country and identify predictors of the correct comprehension. To explore statistically significant relationships between symbol comprehension and countries, Pearson's Chi-square tests, logistic regression, and ANOVA were conducted. The test results showed that ten symbols among 14 tested have significant relationship with countries. Results of this study demonstrate that symbol comprehension can be varied significantly in different countries. | Tested 14 universal healthcare symbols in the United States, Korea, and Turkey. Some signs comprehended in all three countries with high percentages. Significant difference of comprehension with Pharmacy sign across countries. Age had significant relationships with some sign comprehensions. | The highlight of the study is that healthcare facilities can be difficult to navigate, especially for visitors from other countries. Symbols can be helpful for those who don't understand the language, and this study tested universal healthcare symbols in the United States, South Korea, and Turkey. The results showed that symbol comprehension can vary significantly between countries.
The impact of display angles on the legibility of Sans-Serif 5 × 5 capitalized letters | Highlights • A laboratory study on quantifying the impact of display angles on legibility of text. • Tested Sans-Serif 5 × 5 Capitalized Letters C, D, E, F, H, K, N, P, R, U, V, and Z. • Examined a complete range of possible display angles 0.0°–90.0°. • Derived two equations and modified an existing legibility index. • Corrected the interference of people's normal reading habit on legibility evaluation. | This paper introduced a laboratory study on quantifying the impact of display angles 0.0°–90.0° on the legibility of Sans-Serif 5 × 5 Capitalized Letters C, D, E, F, H, K, N, P, R, U, V, and Z, commonly used for acuity tests. This study addressed three issues not tackled in the previous studies, including (a) extremely large incident angles 82.8°–90°, (b) multiple letters other than a single letter E previously used, and (c) the interference of people's normal reading habit on legibility evaluation. A total of 20 young college students with Snellen acuity 20/20 or better and normal color vision participated in this experiment. They were asked to read viewing materials presented at 15 display angles. This study derived two equations and modified an existing legibility index to correct the interference of people's normal reading habit on legibility evaluation at extreme oblique display angles. | A laboratory study on quantifying the impact of display angles on legibility of text. Tested Sans-Serif 5 × 5 Capitalized Letters C, D, E, F, H, K, N, P, R, U, V, and Z. Examined a complete range of possible display angles 0.0°–90.0°. Derived two equations and modified an existing legibility index. Corrected the interference of people's normal reading habit on legibility evaluation. | This paper presents a laboratory study that examines the impact of display angles on the legibility of Sans-Serif 5x5 Capitalized Letters. The study addresses three issues not previously explored, including large incident angles, multiple letters, and the interference of reading habits on legibility evaluation. The experiment involved 20 college students with good vision, who were asked to read materials at various display angles. The study derived equations and modified a legibility index to account for the interference of reading habits at extreme oblique angles.
Paramedics on the job: Dynamic trunk motion assessment at the workplace | Highlights • Postural load of paramedics on the job was examined using direct field measurements. • The highest trunk angles in the three planes were observed during lifting activities. • Peak velocities of the trunk were observed during ambulance transport. • Increased trunk motion exposure was observed in urgent and high-demand situations. • Paramedics adopted trunk motions that may increase the risk of low back disorders. | Many paramedics' work accidents are related to physical aspects of the job, and the most affected body part is the low back. This study documents the trunk motion exposure of paramedics on the job. Nine paramedics were observed over 12 shifts (120 h). Trunk postures were recorded with the computer-assisted CUELA measurement system worn on the back like a knapsack. Average duration of an emergency call was 23.5 min. Sagittal trunk flexion of >40° and twisting rotation of >24° were observed in 21% and 17% of time-sampled postures. Medical care on the scene (44% of total time) involved prolonged flexed and twisted postures (∼10 s). The highest extreme sagittal trunk flexion (63°) and twisting rotation (40°) were observed during lifting activities, which lasted 2% of the total time. Paramedics adopted trunk motions that may significantly increase the risk of low back disorders during medical care and patient-handling activities. | Postural load of paramedics on the job was examined using direct field measurements. The highest trunk angles in the three planes were observed during lifting activities. Peak velocities of the trunk were observed during ambulance transport. Increased trunk motion exposure was observed in urgent and high-demand situations. Paramedics adopted trunk motions that may increase the risk of low back disorders. | This study found that paramedics often experience work-related accidents, with the most affected body part being the low back. The study observed nine paramedics over 12 shifts and recorded their trunk postures using a measurement system worn on their back. They found that paramedics frequently adopted trunk motions that could increase the risk of low back disorders, particularly during medical care and patient-handling activities. The study highlights the need for interventions to reduce the risk of work-related injuries for paramedics.
Worker evaluation of a macroergonomic intervention in a Brazilian footwear company | Highlights • Problems and solutions were effectively identified by participative ergonomics. • Participative ergonomics facilitated the implementation of changes. • Better work organization improves worker satisfaction. • Worker empowerment influenced the positive outcomes of the intervention. • A flexible work organization is more suitable for shoe manufacturing. | This article presents a macroergonomic intervention in a Brazilian footwear company and its evaluation by the workers. Using participatory ergonomics, the traditional Taylor/Ford production system was transformed into a socio-technical one and tested by 100 volunteers working during 3.5 years in a pilot production line. Multiskilling and teamwork were the major changes promoted to enlarge and enrich work and make it more flexible. The workers' evaluation pre- and post-intervention showed an increase in overall satisfaction with the work and more commitment to the results and company targets. | Problems and solutions were effectively identified by participative ergonomics. Participative ergonomics facilitated the implementation of changes. Better work organization improves worker satisfaction. Worker empowerment influenced the positive outcomes of the intervention. A flexible work organization is more suitable for shoe manufacturing. | This article discusses a macroergonomic intervention in a Brazilian footwear company that aimed to improve worker satisfaction and commitment. The intervention involved transforming the traditional production system into a socio-technical one, with an emphasis on multiskilling and teamwork. The evaluation of the intervention by the workers showed an increase in overall satisfaction with their work and a greater commitment to the company's goals.
Task-specific performance effects with different numeric keypad layouts | Highlights • Numeric data entry using calculator and telephone keypads was examined. • Memory for calculator layouts was worse than telephones or ATMs. • Participants were more accurate when entering stimuli using the calculator keypad. • The slowest responses occurred for numeric stimuli with a telephone keypad layout. | Two commonly used keypad arrangements are the telephone and calculator layouts. The purpose of this study was to determine if entering different types of numeric information was quicker and more accurate with the telephone or the calculator layout on a computer keyboard numeric keypad. Fifty-seven participants saw a 10-digit numeric stimulus to type with a computer number keypad as quickly and as accurately as possible. Stimuli were presented in either a numerical [1,234,567,890] or phone [(123) 456-7890] format. The results indicated that participants' memory of the layout for the arrangement of keys on a telephone was significantly better than the layout of a calculator. In addition, the results showed that participants were more accurate when entering stimuli using the calculator keypad layout. Critically, participants' response times showed an interaction of stimulus format and keypad layout: participants were specifically slowed when entering numeric stimuli using a telephone keypad layout. Responses made using the middle row of keys were faster and more accurate than responses using the top and bottom row of keys. Implications for keypad design and cell phone usage are discussed. | Numeric data entry using calculator and telephone keypads was examined. Memory for calculator layouts was worse than telephones or ATMs. Participants were more accurate when entering stimuli using the calculator keypad. The slowest responses occurred for numeric stimuli with a telephone keypad layout. | The study compared the efficiency and accuracy of entering numeric information using a telephone keypad layout and a calculator keypad layout on a computer keyboard. Participants were asked to type a 10-digit number as quickly and accurately as possible. The results showed that participants had better memory of the telephone keypad layout and were more accurate when using the calculator keypad layout. However, participants were slower when entering numeric stimuli using the telephone keypad layout. Responses made using the middle row of keys were faster and more accurate than those using the top and bottom rows. The findings have implications for keypad design and cell phone usage.
Matching performance of vehicle icons in graphical and textual formats | Highlights • The experienced drivers had significantly better recognition accuracy. • The image-related format is recommended for use in the design of vehicle icons. • Textual icon can be used for functions describable using simple English and for users with English reading ability. | The current research classified 82 vehicle icons into seven categories (image-related, concept-related, semi-abstract, arbitrary, abbreviation, word, and combined) for their matching accuracy, matching sequence, and matching time. These data can be compared and used as a framework for future icon development. Forty participants, all with a university degree, took part in this experiment. Half of the participants had intensive driving experience, while the other half never driven a car. The results indicated that on average, word icons had a significantly greater matching accuracy than the other icon formats; ranging from 4.7 to 20.8% difference. Regarding the matching sequence, participants matched image-related icons before other icon formats. Arbitrary and combined icons took significantly longer to match than other icon formats by 1.4–6.2 s. Based on the high matching accuracy (86.3%) and high ratings on subjective design features, word format can be used for functions describable using simple English for users with English reading ability. Confusion matrices showed that 63.2% of the misunderstandings were caused by similarity in format or function. | The experienced drivers had significantly better recognition accuracy. The image-related format is recommended for use in the design of vehicle icons. Textual icon can be used for functions describable using simple English and for users with English reading ability. | The research classified 82 vehicle icons into seven categories and analyzed their matching accuracy, sequence, and time. The study involved 40 participants with varying driving experience. The results showed that word icons had the highest matching accuracy, while image-related icons were matched first. Arbitrary and combined icons took longer to match. Word icons were recommended for functions that can be described in simple English. Misunderstandings were mainly caused by similarities in format or function.
The effects of transfer distance on spine kinematics when placing boxes at different heights | Highlights • Twisting and lateral bending observed during lateral transfer tasks have been associated with increased risk of back injuries. • Physical separation of the lift origin and destination encourages stepping and turning the body rather than twisting the spine. • The current research explored the relationship between transfer distance and spine motion during a simulated palletizing task. • Separating the lift origin and lift destination by 1–1.25 m yielded the best balance between spine kinematics and productivity. | Twisting and lateral bending motions in repetitive lifting tasks are associated with occupational low back injuries and can be challenging to reduce with engineering controls. This study tested the hypothesis that twisting and lateral bending can be reduced by changing the transfer distance. Eighteen males, with no material handling experience lifted 10.9 kg boxes from 0.9 m above the floor and placed the boxes at a destination located 0.50, 0.75, 1.00, 1.25, 1.50, or 1.75 m away and at heights of 0.5 m, 0.9 m, and 1.3 m above the floor. Overall, twisting and forward bending decreased with increased transfer distance when placing the box. Conversely, the lateral bending when lifting and placing the box increased with increasing transfer distance. In short, having a transfer distance between 1 and 1.25 m when performing palletizing tasks to different heights may optimally balance spine kinematics, back injury risk, and productivity measures. | Twisting and lateral bending observed during lateral transfer tasks have been associated with increased risk of back injuries. Physical separation of the lift origin and destination encourages stepping and turning the body rather than twisting the spine. The current research explored the relationship between transfer distance and spine motion during a simulated palletizing task. Separating the lift origin and lift destination by 1–1.25 m yielded the best balance between spine kinematics and productivity. | This study found that changing the transfer distance can reduce twisting and forward bending motions in repetitive lifting tasks. However, it also found that lateral bending increased with increasing transfer distance. The study suggests that a transfer distance between 1 and 1.25 meters may be optimal for balancing spine kinematics, back injury risk, and productivity measures in palletizing tasks.
Comparison of subjective comfort ratings between anatomically shaped and cylindrical handles | Highlights • Anatomically shaped handle based on the hand shape in an optimal power grasp posture. • Comparison between anatomically shaped tool handle and optimal cylindrical handle. • Anatomically shaped handle provides higher comfort ratings than cylindrical handle. • Handle shape has significant impact on user subjective comfort rating. | Most authors have provided diameter recommendations for cylindrical handle design in order to increase performance, avoid discomfort, and reduce the risk of cumulative trauma disorders. None of the studies has investigated the importance of determining the correct handle shape on the subjective comfort ratings, which could further improve the handles' ergonomics. Therefore, new methods based on a virtual hand model in its optimal power grasp posture have been developed in order to obtain customised handles with best fits for targeted subjects. Cylindrical and anatomically shaped handles were evaluated covering ten subjects by means of an extensive subjective comfort questionnaire. The results suggest large impact of the handle shape on the perceived subjective comfort ratings. Anatomically shaped handles were rated as being considerably more comfortable than cylindrical handles for almost all the subjective comfort predictors. They showed that handle shapes based on optimal power grasp postures can improve subjective comfort ratings, thus maximising performance. Future research should consider real conditions, since the comfort ratings can vary based on the specific task and by the tool selected for the task. | Anatomically shaped handle based on the hand shape in an optimal power grasp posture. Comparison between anatomically shaped tool handle and optimal cylindrical handle. Anatomically shaped handle provides higher comfort ratings than cylindrical handle. Handle shape has significant impact on user subjective comfort rating. | The highlight of the study is that the shape of a handle has a significant impact on the subjective comfort ratings of users. The study developed new methods to create customised handles based on a virtual hand model in its optimal power grasp posture. The study found that anatomically shaped handles were rated as considerably more comfortable than cylindrical handles for almost all subjective comfort predictors. This suggests that handle shapes based on optimal power grasp postures can improve subjective comfort ratings and enhance performance. However, future research should consider real conditions as comfort ratings can vary depending on the specific task and tool selected.
Safety intelligence: An exploration of senior managers' characteristics | Highlights • Senior leaders have a particular role for organisational safety. • The relevance of senior managers' attributes for safety intelligent management is explored. • Responses suggest social competence and safety knowledge as especially relevant. | Senior managers can have a strong influence on organisational safety. But little is known about which of their personal attributes support their impact on safety. In this paper, we introduce the concept of ‘safety intelligence’ as related to senior managers' ability to develop and enact safety policies and explore possible characteristics related to it in two studies. Study 1 (N = 76) involved direct reports to chief executive officers (CEOs) of European air traffic management (ATM) organisations, who completed a short questionnaire asking about characteristics and behaviours that are ideal for a CEO's influence on safety. Study 2 involved senior ATM managers (N = 9) in various positions in interviews concerning their day-to-day work on safety. Both studies indicated six attributes of senior managers as relevant for their safety intelligence, particularly, social competence and safety knowledge, followed by motivation, problem-solving, personality and interpersonal leadership skills. These results have recently been applied in guidance for safety management practices in a White Paper published by EUROCONTROL. | Senior leaders have a particular role for organisational safety. The relevance of senior managers' attributes for safety intelligent management is explored. Responses suggest social competence and safety knowledge as especially relevant. | The highlight of the paper is the introduction of the concept of "safety intelligence" in relation to senior managers' ability to develop and implement safety policies. The paper explores the characteristics and behaviors that support senior managers' impact on safety through two studies involving European air traffic management organizations. The studies identify six attributes of senior managers that are relevant for their safety intelligence, including social competence, safety knowledge, motivation, problem-solving skills, personality, and interpersonal leadership skills. These findings have been applied in guidance for safety management practices in a White Paper published by EUROCONTROL.
Applying hierarchical task analysis to improving the patient positioning for direct lateral interbody fusion in spinal surgery | Highlights • The paper integrates HTA/EHI with business process management. • Our approach identifies potential errors and selects alternative practices. • We use patient positioning for spinal surgery as illustrative case. • Observation was conduct to gain knowledge on current practices. • Our approach is useful for novice and professional surgeons. | The present study brings together for the first time the techniques of hierarchical task analysis (HTA), human error identification (HEI), and business process management (BPM) to select practices that can eliminate or reduce potential errors in a surgical setting. We applied the above approaches to the improvement of the patient positioning process for lumbar spine surgery referred to as ‘direct lateral interbody fusion’ (DLIF). Observations were conducted to gain knowledge on current DLIF positioning practices, and an HTA was constructed. Potential errors associated with the practices specific to DLIF patient positioning were identified. Based on literature review and expert views alternative practices are proposed aimed at improving the DLIF patient positioning process. To our knowledge, this is the first attempt to use BPM in association with HEI/HTA for the purpose of improving the performance and safety of a surgical process – with promising results. | The paper integrates HTA/EHI with business process management. Our approach identifies potential errors and selects alternative practices. We use patient positioning for spinal surgery as illustrative case. Observation was conduct to gain knowledge on current practices. Our approach is useful for novice and professional surgeons. | The study used a combination of hierarchical task analysis, human error identification, and business process management to identify and reduce potential errors in a surgical setting. The focus was on improving the patient positioning process for lumbar spine surgery. Through observations and analysis, potential errors were identified and alternative practices were proposed to improve the process. This is the first attempt to use business process management in conjunction with human error identification and hierarchical task analysis to improve the safety and performance of a surgical process, and the results are promising.
Using Kinect™ sensor in observational methods for assessing postures at work | Highlights • This paper examines the potential use of Kinect™ range sensors in observational methods for assessing postural loads. • The results obtained by human observers are compared with those obtained by the sensor. • The influence of the position of the sensor with respect to the tracked user is analyzed. • High agreement exists between human observers and the sensor when the tracked subject stands facing the sensor. • The orientation of the sensor with respect to the worker affects the sensor's ability to identify the body positions. | This paper examines the potential use of Kinect™ range sensor in observational methods for assessing postural loads. Range sensors can detect the position of the joints at high sampling rates without attaching sensors or markers directly to the subject under study. First, a computerized OWAS ergonomic assessment system was implemented to permit the data acquisition from Kinect™ and data processing in order to identify the risk level of each recorded postures. Output data were compared with the results provided by human observers, and were used to determine the influence of the sensor view angle relative to the worker. The tests show high inter-method agreement in the classification of risk categories (Proportion agreement index = 0.89 κ = 0.83) when the tracked subject is facing the sensor. The camera's point of view relative to the position of the tracked subject significantly affects the correct classification of the postures. Although the results are promising, some aspects involved in the use of low-cost range sensors should be further studied for their use in real environments. | This paper examines the potential use of Kinect™ range sensors in observational methods for assessing postural loads. The results obtained by human observers are compared with those obtained by the sensor. The influence of the position of the sensor with respect to the tracked user is analyzed. High agreement exists between human observers and the sensor when the tracked subject stands facing the sensor. The orientation of the sensor with respect to the worker affects the sensor's ability to identify the body positions. | This paper explores the potential use of the Kinect range sensor in assessing postural loads without the need for attaching sensors or markers to the subject. The study implemented a computerized ergonomic assessment system to collect and process data from the Kinect sensor. The output data was compared to results from human observers and the influence of the sensor's view angle on posture classification was examined. The tests showed a high level of agreement between the sensor and human observers when the subject was facing the sensor. However, the camera's position relative to the subject significantly affected the accuracy of posture classification. While the results are promising, further research is needed to fully understand the limitations and potential of low-cost range sensors in real-world environments.
Recovery and well-being among Helicopter Emergency Medical Service (HEMS) pilots | Highlights • Helicopter Emergency Medical Service pilots reported high levels of well-being. • Well-being decreased during night shifts. • The association between disruptive events and decreased well-being was intensified during night shifts. • It took a longer time to recover from night shifts than from day shifts. | This study investigated the effects of a compressed working week with high cognitive and emotional work demands within the population of Dutch Helicopter Emergency Medical Service (HEMS) pilots. Work stressors were measured and levels of well-being were examined before, during and after a series of day and night shifts. Results revealed that (i) the start of a series of day shifts was more taxing for well-being than the start of a series of night shifts, (ii) there were no differences in the decrease in well-being during day and night shifts, (iii) distress during shifts was more strongly related to a decrease in well-being during night than during day shifts and (iv) it took HEMS pilots more time to recover from a series of night shifts than from a series of day shifts. It is concluded that HEMS pilots should not start earlier during day shifts, nor have longer series of night shifts. | Helicopter Emergency Medical Service pilots reported high levels of well-being. Well-being decreased during night shifts. The association between disruptive events and decreased well-being was intensified during night shifts. It took a longer time to recover from night shifts than from day shifts. | This study examined the impact of a compressed working week on the well-being of Dutch Helicopter Emergency Medical Service (HEMS) pilots. The researchers found that starting a series of day shifts was more taxing on well-being compared to starting a series of night shifts. There was no difference in the decrease in well-being during day and night shifts. Distress during night shifts was more strongly associated with a decrease in well-being compared to day shifts. Additionally, it took HEMS pilots longer to recover from a series of night shifts compared to day shifts. The study suggests that HEMS pilots should not start earlier during day shifts and should avoid longer series of night shifts.
Context adaptable driver information – Or, what do whom need and want when? | Highlights • As guideline for design of context adaptive driver information systems or for optimization of display space. • As a weight when evaluating future adaptive information systems. • When deciding whether a function should be activated automatically or manually. | This study deals with a first step towards context adaptive functionality of a Driver Information System. | As guideline for design of context adaptive driver information systems or for optimization of display space. As a weight when evaluating future adaptive information systems. When deciding whether a function should be activated automatically or manually. | The study focuses on developing a context adaptive functionality for a Driver Information System.
Exploring implicit preventive strategies in prehospital emergency workers: A novel approach for preventing back problems | Highlights • A Majority of ambulance professionals had experienced back pain. • Ambulance professionals use strategies and tricks of the trade to reduce the chances of back strain. • Use of preventive strategies was associated with less back symptoms. | Back problems are a major occupational health issue for prehospital emergency care professionals. The goals of this article are to: 1) provide descriptive data about the prevalence and the severity of lower back and upper back disorders in EMTs and paramedics; 2) identify some individual and collective strategies used by EMTs and paramedics to protect their health as they perform prehospital emergency missions; 3) assess the possible effectiveness of strategies in preventing back problems by exploring associations between the use of strategies and the presence and severity of symptoms. | A Majority of ambulance professionals had experienced back pain. Ambulance professionals use strategies and tricks of the trade to reduce the chances of back strain. Use of preventive strategies was associated with less back symptoms. | This article focuses on the prevalence and severity of back problems in EMTs and paramedics, as well as the strategies they use to protect their health. The effectiveness of these strategies in preventing back problems is also explored.
Comparison of firefighters and non-firefighters and the test methods used regarding the effects of personal protective equipment on individual mobility | Highlights • We compared the mobility with PPE using pilot test methods consisting of a balance test and a physical performance test. • 18 participants (nine professional firefighters and nine untrained males) performed the pilot test method. • Significant differences between PPEs and CON for the test results from firefighters were found. • The participant group with more significance for evaluation of PPE and that was physically appropriate to this test method was firefighters. | The aims of this study were 1) to evaluate the current pilot test method and ascertain reliable measurements for a standard test method of mobility with personal protective equipment (PPE), such as physical performance and balance ability tests; 2) to compare two participant groups (firefighters versus non-firefighters) and to investigate whether non-firefighters are appropriate as a standard participant group in the field of PPE or not. Totally, 18 participants (nine professional firefighters and nine untrained males) performed the current pilot test method consisting of a balance test, completed prior to and after a performance test. Significant differences were found between PPE conditions and CON (the control clothing ensemble: T-shirt, shorts, and running shoes) for the functional balance test, physical performance test, heart rate, and subjective evaluations in firefighters group. Therefore, the present pilot test method is valid as a standard test method for assessing mobility while wearing PPE. Moreover, the present result shows that firefighters are more reliable than non-firefighters in testing of PPE with current test methods. | We compared the mobility with PPE using pilot test methods consisting of a balance test and a physical performance test. 18 participants (nine professional firefighters and nine untrained males) performed the pilot test method. Significant differences between PPEs and CON for the test results from firefighters were found. The participant group with more significance for evaluation of PPE and that was physically appropriate to this test method was firefighters. | This study aimed to evaluate a pilot test method for assessing mobility with personal protective equipment (PPE) and compare two participant groups (firefighters and non-firefighters). The results showed significant differences between PPE conditions and control clothing for balance, physical performance, heart rate, and subjective evaluations in the firefighters group. This suggests that the pilot test method is valid for assessing mobility with PPE and that firefighters are more reliable than non-firefighters in testing PPE with current methods.
A comparison of clutching movements of freely adjusted and imposed pedal configurations for identifying discomfort assessment criteria | Highlights • Clutching motions of freely adjusted and imposed pedal configurations were compared. • Pedal position was adjusted to ensure a good starting pedal position. • Pedal position adjustment seemed not motivated by reducing joint torque. • Discomfort ratings were found significantly correlated with knee and ankle torques at the end of depression. • Relevant biomechanical parameters were identified for defining discomfort indicators. | This paper focuses on the effects of the free pedal position adjustment on clutching movements of the left lower limb as well as on the perceived discomfort. Six automotive clutch pedal configurations were tested by 20 subjects (5 young females, 5 young males, 5 older females, 5 older males) using a multi-adjustable experimental mock-up. Results showed that the pedal position was adjusted to ensure a good starting pedal position allowing a less flexed ankle and avoiding unnecessary leg displacement from the foot rest to the position at start depression. Pedal position adjustment seemed not motivated by reducing joint torque though discomfort ratings were found significantly correlated with knee and ankle torques at the end of depression. The present work also illustrates that the less-constrained motion concept is helpful for a better understanding of people preference and useful for identifying motion-related biomechanical parameters to be considered for defining assessment criteria. | Clutching motions of freely adjusted and imposed pedal configurations were compared. Pedal position was adjusted to ensure a good starting pedal position. Pedal position adjustment seemed not motivated by reducing joint torque. Discomfort ratings were found significantly correlated with knee and ankle torques at the end of depression. Relevant biomechanical parameters were identified for defining discomfort indicators. | This paper examines the effects of adjusting the position of the clutch pedal on the movements of the left lower limb and the perceived discomfort. The study tested six different pedal configurations using a mock-up and found that participants adjusted the pedal position to ensure a comfortable starting position. The adjustment did not seem to be motivated by reducing joint torque, but discomfort ratings were correlated with knee and ankle torques at the end of depression. The study suggests that considering people's preferences and biomechanical parameters can help define assessment criteria for pedal design.
Determinants of maximal oxygen uptake (VO2 max) in fire fighter testing | Highlights • We evaluate the current daily practice of aerobic capacity testing in Belgian fire fighters. • The impact of personal and test-related parameters on the outcome has been evaluated. • Test-related parameters have to be taken into account when interpreting VO2 max results. • Standardization of aerobic capacity testing is needed in the medical evaluation of fire fighters. | The aim of this study was to evaluate current daily practice of aerobic capacity testing in Belgian fire fighters. The impact of personal and test-related parameters on the outcome has been evaluated. | We evaluate the current daily practice of aerobic capacity testing in Belgian fire fighters. The impact of personal and test-related parameters on the outcome has been evaluated. Test-related parameters have to be taken into account when interpreting VO2 max results. Standardization of aerobic capacity testing is needed in the medical evaluation of fire fighters. | This study aimed to assess how aerobic capacity testing is currently conducted among Belgian firefighters and determine how personal and test-related factors affect the results.
Cardio-respiratory and subjective strains sustained by paraplegic subjects, when travelling on a cross slope in a manual wheelchair (MWC) | Highlights • Strains of MWC displacements increase significantly and linearly with cross slope. • Subjective evaluation of paraplegics underestimates strains and can induce over exertion. • Injury level is a strong determinant of displacement strains and strategy. • 2% Cross slope is an effective limit for the less fit MWC users. | The aim of this study was to quantify cardiac, energetic and subjective strains during manual wheelchair (MWC) travel on cross slopes (Cs). 25 paraplegics achieved eight 300 m propulsion tests combining 4 Cs (0, 2, 8 and 12%) and 2 velocities (Vi = 0.97 m s−1, Vc “comfortable”). Heart rate and oxygen uptake were recorded continuously. Subjective rating (RPE) was made on completion of each test. Vc exceeds Vi for all Cs. Cardiac and energetic strains at Vc also exceed those at Vi (p < 0.01). Mean cardiac cost (in bpm) at Vc is 34 (SD = 13) bpm for a 0/2% Cs and 55 (18) bpm for a 12% Cs. Mean energetic cost (in J m−1 kg−1) is 1.20 (0.38) and 2.76 (0.97) for respectively 0/2% and 12% Cs at Vi and, at Vc 1.50 (0.43) and 3.37 (1.43) for 0/2% and 12% Cs respectively. Subjective rating was considered as moderate for a 12% Cs. MWC users with high level injuries travel faster as those with low level injuries. Strain increase is linear for Cs from 0% to 12%. The results suggest that 2% Cs is generally acceptable, while 8% would be a critical threshold. | Strains of MWC displacements increase significantly and linearly with cross slope. Subjective evaluation of paraplegics underestimates strains and can induce over exertion. Injury level is a strong determinant of displacement strains and strategy. 2% Cross slope is an effective limit for the less fit MWC users. | This study aimed to measure the physical and subjective strain experienced by individuals using manual wheelchairs while traveling on different cross slopes. The study involved 25 paraplegics who completed eight 300m propulsion tests at various cross slopes and velocities. The results showed that heart rate and oxygen uptake were higher at the comfortable velocity compared to the initial velocity for all cross slopes. The cardiac and energetic strains were also higher at the comfortable velocity compared to the initial velocity. The study found that the mean cardiac cost and energetic cost increased as the cross slope increased. The subjective rating of strain was considered moderate for a 12% cross slope. The study suggests that a 2% cross slope is generally acceptable, while an 8% cross slope would be a critical threshold. Additionally, individuals with higher level injuries traveled faster than those with lower level injuries.
Influence of indoor and outdoor temperatures on the fingertip blood flow rate | Highlights • A building's air conditioning system could mitigate extremely high blood flow rates. • In a comfortable environment, blood flow fluctuates between 15 TPU and 40 TPU. • When outdoor weather is below 3 °C, warm indoor air can increase microcirculation. • Remaining calm for a long time indoors could reduce the level of angiogenesis. | A total of 58 healthy subjects participated to elucidate the influence of indoor and outdoor temperatures on blood flow. After walking outdoors for 20 min, the blood flow rate of a subject was measured. The subject then entered a classroom and studied for 120 min, and afterwards, the blood flow rate was measured again. The subjects were exposed to outdoor temperature ranging from −2.5 to 33.7 °C. During the summer, the average blood flow rate after walking outdoors was 45.95 ± 25.790 TPU (tissue perfusion units); after the class, this decreased to 36.14 ± 21.837 TPU (p < 0.05). During the autumn, the blood flow rate decreased from 27.69 ± 12.334 TPU to 12.47 ± 12.255 TPU (p < 0.001). When the outside air temperature was below 3 °C, the blood flow rate indoors increased significantly from 6.74 ± 3.540 TPU to 13.95 ± 11.522 TPU (p < 0.05). In a comfortable and healthy environment, the blood flow rate was not constant but fluctuated between 15 TPU and 40 TPU. | A building's air conditioning system could mitigate extremely high blood flow rates. In a comfortable environment, blood flow fluctuates between 15 TPU and 40 TPU. When outdoor weather is below 3 °C, warm indoor air can increase microcirculation. Remaining calm for a long time indoors could reduce the level of angiogenesis. | The study investigated the impact of indoor and outdoor temperatures on blood flow in healthy subjects. After walking outdoors for 20 minutes, the blood flow rate was measured, and then the subjects studied in a classroom for 120 minutes before another measurement was taken. The subjects were exposed to a range of outdoor temperatures. In the summer, the blood flow rate decreased significantly after the class compared to after walking outdoors. In the autumn, the blood flow rate decreased even further after the class. However, when the outside air temperature was below 3°C, the blood flow rate indoors increased significantly. Overall, the blood flow rate fluctuated between 15 TPU and 40 TPU in a comfortable and healthy environment.
Measured and perceived environmental comfort: Field monitoring in an Italian school | Highlights • Monitoring of four classrooms and survey administration to children. • PMV does not always match subjective thermal responses. • Pupils' classroom position influences thermal sensation and PMV. • Global ranking considering subjective thermal and visual comfort and air quality. • Correspondence of pupil sensation and environmental parameters in mid season. | Microclimatic conditions were recorded in an Italian school and Fanger's indexes PMV and PPD were calculated under different conditions. Students' sensations were investigated four times by means of two surveys, one related to actual microclimatic conditions and one on overall satisfaction, interaction occupant-building and reactions to discomfort. Pupils' classroom position was considered to look for possible influence on thermal comfort: a difference emerged from PMV and the survey, but the results obtained from the two approaches differ for both the entity of discomfort and its distribution within each classroom. Innovative multivariate nonparametric statistical techniques were applied to compare and rank the classrooms in accordance with students' subjective perceptions; a global ranking has been also calculated, considering thermal and visual comfort and air quality. Comparing pupil-sensation-based ranking with environmental parameters no clear correspondence was found, except for mid-season, where PMV, CO2 concentration and desk illuminance were similar in all the classrooms. | Monitoring of four classrooms and survey administration to children. PMV does not always match subjective thermal responses. Pupils' classroom position influences thermal sensation and PMV. Global ranking considering subjective thermal and visual comfort and air quality. Correspondence of pupil sensation and environmental parameters in mid season. | The highlight of the study is that microclimatic conditions in an Italian school were recorded and Fanger's indexes PMV and PPD were calculated. The study also investigated students' sensations and overall satisfaction with the conditions. The study found that there was a difference between the PMV and survey results in terms of discomfort and its distribution within each classroom. The study used innovative statistical techniques to compare and rank the classrooms based on students' subjective perceptions. The study also compared the rankings with environmental parameters and found no clear correspondence, except for mid-season conditions.
Influence of pressure-relief insoles developed for loaded gait (backpackers and obese people) on plantar pressure distribution and ground reaction forces | Highlights • Backpackers and obese subjects were benefited by using pressure relief insoles. • One of the insoles better distributed the plantar pressures during the loaded gait. • The vertical ground reaction force was decreased when one of the insoles was used. • Different materials in the insoles influenced the plantar pressures and forces. • Gait biomechanics is different among normal-weight, backpackers and obese subjects. | The aims of this study were to test the effects of two pressure relief insoles developed for backpackers and obese people on the ground reaction forces (GRF) and plantar pressure peaks during gait; and to compare the GRF and plantar pressures among normal-weight, backpackers, and obese participants. Based on GRF, plantar pressures, and finite element analysis two insoles were manufactured: flat cork-based insole with (i) corkgel in the rearfoot and forefoot (SLS1) and with (ii) poron foam in the great toe and lateral forefoot (SLS2). Gait data were recorded from 21 normal-weight/backpackers and 10 obese participants. The SLS1 did not influence the GRF, but it relieved the pressure peaks for both backpackers and obese participants. In SLS2 the load acceptance GRF peak was lower; however, it did not reduce the plantar pressure peaks. The GRF and plantar pressure gait pattern were different among the normal-weight, backpackers and obese participants. | Backpackers and obese subjects were benefited by using pressure relief insoles. One of the insoles better distributed the plantar pressures during the loaded gait. The vertical ground reaction force was decreased when one of the insoles was used. Different materials in the insoles influenced the plantar pressures and forces. Gait biomechanics is different among normal-weight, backpackers and obese subjects. | This study aimed to test the effects of two pressure relief insoles on ground reaction forces and plantar pressure peaks during walking. The insoles were developed for backpackers and obese individuals. Two different insoles were manufactured based on the results of the study. The first insole relieved pressure peaks for both backpackers and obese participants, while the second insole reduced the load acceptance ground reaction force peak but did not reduce plantar pressure peaks. The study also found that the gait patterns of normal-weight individuals, backpackers, and obese participants were different.
L4–L5 compression and anterior/posterior joint shear forces in cabin attendants during the initial push/pull actions of airplane meal carts | Highlights • Low back load (L4–L5) during cart acceleration was estimated. • Working situations creating the highest low back load was identified. • Effect of handling type, floor type, inclination and cart weight was investigated. • L4–L5 load was not greater than accepted values for single exertions. • Effect of decreasing external forces on L4–L5 load was smaller than expected. | The aim of the present study was to assess the acute low back load of cabin attendants during cart handling and to identify working situations which present the highest strain on the worker. In a setup, 17 cabin attendants (ten females and seven males) pushed, pulled and turned a 20 kg standard meal cart (L: 0.5 m × W: 0.3 m × H: 0.92 m) loaded with extra 20 kg and 40 kg, respectively on two different surfaces (carpet and linoleum) and at three floor inclinations (−2°, 0° and +2°). Two force transducers were mounted as handles. Two-dimensional movement analysis was performed and a 4D WATBAK modelling tool was used to calculate the acute L4–L5 load. | Low back load (L4–L5) during cart acceleration was estimated. Working situations creating the highest low back load was identified. Effect of handling type, floor type, inclination and cart weight was investigated. L4–L5 load was not greater than accepted values for single exertions. Effect of decreasing external forces on L4–L5 load was smaller than expected. | The study aimed to assess the strain on cabin attendants' lower backs while handling carts and identify the most challenging working situations. Seventeen cabin attendants participated in the study, pushing, pulling, and turning a 20 kg cart loaded with additional weights on different surfaces and at various floor inclinations. Force transducers and movement analysis were used to calculate the acute load on the L4-L5 region of the lower back.
Using Failure Mode and Effects Analysis to design a comfortable automotive driver seat | Highlights • Automotive seating comfort is developed iteratively, which is expensive. • DFMEA is proposed as a more efficient alternative. • Paper includes a step-by-step guide for applying DFMEA to seat comfort development. | Given enough time and use, all designs will fail. There are no fail-free designs. This is especially true when it comes to automotive seating comfort where the characteristics and preferences of individual customers are many and varied. To address this problem, individuals charged with automotive seating comfort development have, traditionally, relied on iterative and, as a result, expensive build-test cycles. Cost pressures being placed on today's vehicle manufacturers have necessitated the search for more efficient alternatives. This contribution aims to fill this need by proposing the application of an analytical technique common to engineering circles (but new to seating comfort development), namely Design Failure Mode and Effects Analysis (DFMEA). An example is offered to describe how development teams can use this systematic and disciplined approach to highlight potential seating comfort failure modes, reduce their risk, and bring capable designs to life. | Automotive seating comfort is developed iteratively, which is expensive. DFMEA is proposed as a more efficient alternative. Paper includes a step-by-step guide for applying DFMEA to seat comfort development. | The highlight of the passage is that all designs will eventually fail, especially in the automotive seating comfort industry where individual preferences vary. Traditionally, developers have relied on expensive build-test cycles to address this issue, but cost pressures have led to the search for more efficient alternatives. The proposed solution is the application of Design Failure Mode and Effects Analysis (DFMEA), a systematic approach to identifying and reducing potential failure modes in seating comfort. An example is provided to demonstrate how this approach can help bring capable designs to life.
Relationship between meanings, emotions, product preferences and personal values. Application to ceramic tile floorings | Highlights • Relationships between elements of affective design on floor tiles are analyzed. • The meanings given to the product can cause the generation of emotions. • Both meanings and emotions give rise to product preferences. • Functional meanings are less influential on emotions and preferences. • Personal values can modify the relationship between meanings and preferences. | This work aims to validate a conceptual framework which establishes the main relationships between subjective elements in human–product interaction, such as meanings, emotions, product preferences, and personal values. The study analyzes the relationships between meanings and emotions, and between these and preferences, as well as the influence of personal values on such relationships. The study was applied to ceramic tile floorings. | Relationships between elements of affective design on floor tiles are analyzed. The meanings given to the product can cause the generation of emotions. Both meanings and emotions give rise to product preferences. Functional meanings are less influential on emotions and preferences. Personal values can modify the relationship between meanings and preferences. | The study aims to validate a framework that explains the connections between subjective elements in human-product interaction, such as meanings, emotions, product preferences, and personal values. It specifically examines the relationships between meanings and emotions, emotions and preferences, and the influence of personal values on these relationships. The study focuses on ceramic tile floorings.
Display and device size effects on the usability of mini-notebooks (netbooks)/ultraportables as small form-factor Mobile PCs | Highlights • The closer the device sizes to the regular sizes, the shorter the operation times. • Both the effects of screen and input-device sizes affected movement times. • The 11.6″ and 7″ diagonal screens were most and least preferred, respectively. • All performances of the 10.1″ model rationalized its domination in the market. • The 8.9″ model was good in portability and task performances (except for typing). | A balance between portability and usability made the 10.1″ diagonal screens popular in the Mobile PC market (e.g., 10.1″ mini-notebooks/netbooks, convertible/hybrid ultraportables); yet no academic research rationalizes this phenomenon. This study investigated the size effects of display and input devices of 4 mini-notebooks (netbooks) ranged in size on their performances in 2 simple and 3 complex applied tasks. It seemed that the closer the display and/or input devices (touchpad/touchscreen/keyboard) sizes to those sizes of a generic notebook, the shorter the operation times (there was no certain phenomenon for the error rates). With non-significant differences, the 10.1″ and 8.9″ mini-notebooks (netbooks) were as fast as the 11.6″ one in almost all the tasks, except for the 8.9″ one in the typing tasks. The 11.6″ mini-notebook (netbook) was most preferred; while the difference in the satisfactions was not significant between the 10.1″ and 11.6″ ones but between the 7″ and 11.6″ ones. | The closer the device sizes to the regular sizes, the shorter the operation times. Both the effects of screen and input-device sizes affected movement times. The 11.6″ and 7″ diagonal screens were most and least preferred, respectively. All performances of the 10.1″ model rationalized its domination in the market. The 8.9″ model was good in portability and task performances (except for typing). | The study investigated the impact of display and input device sizes on the performance of mini-notebooks (netbooks) in various tasks. The results showed that mini-notebooks with display and input device sizes closer to those of a generic notebook had shorter operation times. The 10.1" and 8.9" mini-notebooks performed as well as the 11.6" one in most tasks, except for typing tasks where the 8.9" one was slower. The 11.6" mini-notebook was the most preferred, and there was a significant difference in satisfaction between the 7" and 11.6" ones.
The challenges of delivering validated personas for medical equipment design | Highlights • Personas are representations of users, applied to avoid design in isolation. • The aim was to demonstrate a rigorous, grounded process of constructing personas. • Checking the content resulted in disparate, possibly incommensurable, views. • The personas were useful in supporting the elicitation of professional knowledge. | Representations of archetypal users (personas) have been advocated as a way to avoid designing in isolation. They allow communication of user needs and orient teams towards user experience. One of the challenges for developers of interactive medical devices is that most devices are used by a wide variety of people, and that developers have limited access to those people; personas have the potential to make developers more aware of who they are designing for. But this raises the question of whether it is possible to deliver useful, valid personas of interactive medical device users. The aim of this research was to develop and test a rigorous, empirically grounded process of constructing personas, with the objective of reflecting on that process. Many challenges were encountered: we found that directly linking the personas to a user population was not possible and although personas were a useful tool for supporting communication and elicitation across disciplines, it was hard to make them representative when picking details that were relevant and checking accuracy. Checking the content resulted in disparate, possibly incommensurable, views. Despite this, the personas proved useful in supporting the transfer of knowledge across professional perspectives. | Personas are representations of users, applied to avoid design in isolation. The aim was to demonstrate a rigorous, grounded process of constructing personas. Checking the content resulted in disparate, possibly incommensurable, views. The personas were useful in supporting the elicitation of professional knowledge. | The highlight of the research is that while personas can be a useful tool for designing interactive medical devices, there are challenges in creating accurate and representative personas for this specific user population. The research aimed to develop a rigorous process for constructing personas but found that directly linking the personas to the user population was not possible. Despite these challenges, personas were still found to be useful in facilitating communication and knowledge transfer among professionals.
Matching physical work demands with functional capacity in healthy workers: Can it be more efficient? | Highlights • Functional capacity and work demands can be matched in most instances for a varying group of workers. • Normative values for functional capacity are validated and compared to direct workload measurements. • Normative values can be considered as an efficient tool in clinical decision making, although restrictions apply. • Comparing functional capacity to normative values enables clinicians to screen for imbalances between work load and capacityt. | To determine if functional capacity (FC) and physical work demands can be matched and to determine the validity of normative values for FC related to physical work demands as a screening instrument for work ability. | Functional capacity and work demands can be matched in most instances for a varying group of workers. Normative values for functional capacity are validated and compared to direct workload measurements. Normative values can be considered as an efficient tool in clinical decision making, although restrictions apply. Comparing functional capacity to normative values enables clinicians to screen for imbalances between work load and capacityt. | The study aimed to assess whether functional capacity and physical work demands can be aligned and to evaluate the accuracy of standard values for functional capacity in relation to physical work demands as a tool for assessing work ability.
Applying different equations to evaluate the level of mismatch between students and school furniture | Highlights • Fifteen studies and 21 equations to test 6 furniture dimensions were identified. • There are differences in the results when applying the different equations. • The interrelations between some equations are based on contradictory criteria. • The proposed methodology should allow for a more reliable analysis of school furniture. | The mismatch between students and school furniture is likely to result in a number of negative effects, such as uncomfortable body posture, pain, and ultimately, it may also affect the learning process. This study's main aim is to review the literature describing the criteria equations for defining the mismatch between students and school furniture, to apply these equations to a specific sample and, based on the results, to propose a methodology to evaluate school furniture suitability. The literature review comprises one publications database, which was used to identify the studies carried out in the field of the abovementioned mismatch. The sample used for testing the different equations was composed of 2261 volunteer subjects from 14 schools. Fifteen studies were found to meet the criteria of this review and 21 equations to test 6 furniture dimensions were identified. Regarding seat height, there are considerable differences between the two most frequently used equations. Although seat to desk clearance was evaluated by knee height, this condition seems to be based on the false assumption that students are sitting on a chair with a proper seat height. Finally, the proposed methodology for suitability evaluation of school furniture should allow for a more reliable analysis of school furniture. | Fifteen studies and 21 equations to test 6 furniture dimensions were identified. There are differences in the results when applying the different equations. The interrelations between some equations are based on contradictory criteria. The proposed methodology should allow for a more reliable analysis of school furniture. | The highlight of this study is the review of literature on the mismatch between students and school furniture, which can lead to negative effects on students' posture, pain, and learning process. The study aims to apply equations for defining this mismatch to a specific sample and propose a methodology for evaluating school furniture suitability. The review identified 15 relevant studies and 21 equations for testing furniture dimensions. The study also highlights the need for more accurate evaluation of seat height and proposes a more reliable analysis of school furniture suitability.
Assessment of early onset of driver fatigue using multimodal fatigue measures in a static simulator | Highlights • Quantification and objective measurement of fatigue that driver experiences during prolonged driving. • Simultaneous recording of multimodal fatigue outcome measures. • Analyzed both physical and mental aspects of driver fatigue. • Addressed human factors evaluation of drivers upon driving. • Methodology detects early on-set of fatigue during simulated driving. | Driver fatigue is an important contributor to road accidents. This paper reports a study that evaluated driver fatigue using multimodal fatigue measures, i.e., surface electromyography (sEMG), electroencephalography (EEG), seat interface pressure, blood pressure, heart rate and oxygen saturation level. Twenty male participants volunteered in this study by performing 60 min of driving on a static simulator. Results from sEMG showed significant physical fatigue (ρ < 0.05) in back and shoulder muscle groups. EEG showed significant (ρ < 0.05) increase of alpha and theta activities and a significant decrease of beta activity during monotonous driving. Results also showed significant change in bilateral pressure distribution on thigh and buttocks region during the study. These findings demonstrate the use of multimodal measures to assess early onset of fatigue. This will help us understand the influence of physical and mental fatigue on driver during monotonous driving. | Quantification and objective measurement of fatigue that driver experiences during prolonged driving. Simultaneous recording of multimodal fatigue outcome measures. Analyzed both physical and mental aspects of driver fatigue. Addressed human factors evaluation of drivers upon driving. Methodology detects early on-set of fatigue during simulated driving. | The highlight of this study is that it used multiple measures, including surface electromyography, electroencephalography, seat interface pressure, blood pressure, heart rate, and oxygen saturation level, to evaluate driver fatigue. The results showed significant physical fatigue in back and shoulder muscles, increased alpha and theta activities in the brain, and changes in pressure distribution on the thighs and buttocks during monotonous driving. These findings demonstrate the effectiveness of using multimodal measures to assess early onset of fatigue and understand its impact on drivers.
Investigating shoulder muscle loading and exerted forces during wall painting tasks: Influence of gender, work height and paint tool design | Highlights • A novel paint tool had lower muscular demand for females than two existing designs. • A high work height increased muscular demand compared to low and middle heights. • Males applied greater force than females with a paint tool. • Lower average applied paint force was produced at a high work height. | The task of wall painting produces considerable risk to the workers, both male and female, primarily in the development of upper extremity musculoskeletal disorders. Insufficient information is currently available regarding the potential benefits of using different paint roller designs or the possible adverse effects of painting at different work heights. The aim of this study was to investigate the influence of gender, work height, and paint tool design on shoulder muscle activity and exerted forces during wall painting. Ten young adults, five male and five female, were recruited to perform simulated wall painting at three different work heights with three different paint roller designs while upper extremity muscle activity and horizontal push force were recorded. Results demonstrated that for female participants, significantly greater total average (p = 0.007) and integrated (p = 0.047) muscle activity was present while using the conventional and curly flex paint roller designs compared to the proposed design in which the load was distributed between both hands. Additionally, for both genders, the high working height imposed greater muscular demands compared to middle and low heights. These findings suggest that, if possible, avoid painting at extreme heights (low or high) and that for female painters, consider a roller that requires the use of two hands; this will reduce fatigue onset and subsequently mitigate potential musculoskeletal shoulder injury risks. | A novel paint tool had lower muscular demand for females than two existing designs. A high work height increased muscular demand compared to low and middle heights. Males applied greater force than females with a paint tool. Lower average applied paint force was produced at a high work height. | This study aimed to investigate the impact of gender, work height, and paint roller design on shoulder muscle activity and exerted forces during wall painting. The results showed that female participants had higher muscle activity when using conventional and curly flex paint roller designs compared to a design that distributed the load between both hands. Additionally, painting at extreme heights imposed greater muscular demands for both genders. The study suggests avoiding painting at extreme heights and using a roller that requires the use of two hands for female painters to reduce fatigue and potential shoulder injury risks.
Reliability and validity of the Home Care STAT (Safety Task Assessment Tool) | Highlights • Home care workers are a high priority population for safety and health research. • Home care workers are reliable at self-assessing task exposures. • Several task exposures were related to daily pain and fatigue outcomes. • Task exposures may indirectly affect worker health behaviors. | Home care workers are a priority population for ergonomic assessment and intervention, but research on caregivers' exposures to hazards is limited. The current project evaluated the reliability and validity of an ergonomic self-assessment tool called Home Care STAT (Safety Task Assessment Tool). Participants (N = 23) completed a background survey followed by 10–14 days of self-monitoring with the STAT. Results showed that the most frequent task was house cleaning, and that participants regularly performed dangerous manual client moving and transferring tasks. Researcher in-home observations of 14 workers (duration ≤2 h) demonstrated that workers' self-assessments were moderately reliable. Correlational and multi-level analyses of daily self-assessment data revealed that several task exposures were significantly related to daily fatigue and/or pain. Other associations have implications for Total Worker Health™; for example, daily stress was positively associated with both pain and consumption of high calorie snacks. Findings support the STAT as a reliable and potentially valid tool for measuring home care workers' exposures to physically demanding tasks. | Home care workers are a high priority population for safety and health research. Home care workers are reliable at self-assessing task exposures. Several task exposures were related to daily pain and fatigue outcomes. Task exposures may indirectly affect worker health behaviors. | The study evaluated the reliability and validity of an ergonomic self-assessment tool called Home Care STAT for home care workers. The most frequent task performed by participants was house cleaning, and they also regularly performed dangerous manual client moving and transferring tasks. In-home observations showed that workers' self-assessments were moderately reliable. Daily self-assessment data revealed that certain task exposures were significantly related to daily fatigue and/or pain. The tool was found to be reliable and potentially valid for measuring home care workers' exposures to physically demanding tasks.
Supervisory-level interruption recovery in time-critical control tasks | Highlights • We examined an interruption recovery tool to assist supervisors in C2 settings. • The tool is an interactive timeline of historical events with discrete replay. • Decisions were faster and more accurate with the interactive event timeline tool. • The tool was particularly effective when participants faced complex decisions. | This paper investigates the effectiveness of providing interruption recovery assistance in the form of an interactive visual timeline of historical events on a peripheral display in support of team supervision in time-critical settings. As interruptions can have detrimental effects on task performance, particularly in time-critical work environments, there is growing interest in the design of tools to assist people in resuming their pre-interruption activity. A user study was conducted to evaluate the use of an interactive event timeline that provides assistance to human supervisors in time-critical settings. The study was conducted in an experimental platform that emulated a team of operators and a mission commander performing a time-critical unmanned aerial vehicle (UAV) mission. The study results showed that providing interruption assistance enabled people to recover from interruptions faster and more accurately. These results have implications for interface design that could be adopted in similar time-critical environments such as air-traffic control, process control, and first responders. | We examined an interruption recovery tool to assist supervisors in C2 settings. The tool is an interactive timeline of historical events with discrete replay. Decisions were faster and more accurate with the interactive event timeline tool. The tool was particularly effective when participants faced complex decisions. | This paper explores the effectiveness of using an interactive visual timeline to help people recover from interruptions in time-critical work environments. The study found that providing interruption assistance through the timeline improved people's ability to recover from interruptions more quickly and accurately. This has implications for interface design in fields such as air-traffic control and first responders.
Optimal protruding node length of bicycle seats determined using cycling postures and subjective ratings | Highlights • No previous study has systematically examined the effects of protruding nose lengths (PNL). • We collected body postures and subjective ratings under 5 seat PNLs ×2 handle heights conditions. • Different PNLs affected only the trunk angle, and did not affect the other body angles. • The handle and the PNL variables had varying effects on the degree of pelvic tilt. • When PNL = 6 cm, discomfort was more acceptable and stability was also sufficient for the riders. | This study examined body posture, subjective discomfort, and stability, requiring the participants to ride a stationary bicycle for 20 min (cadence: 60 rpm; workrate: 120 W), using various combinations of two handle heights and five seat-protruding node lengths (PNLs). The results indicated that bicycle handle height significantly influenced body posture, and that seat PNL caused differences in the riders' subjective discomfort and stability scores. The various PNLs affected only the trunk angle (approximately 6°), but had significantly positive (r = 0.994, p < .005) and negative (r = −0.914, p < .05) correlations with the subjective discomfort rating for perineum and ischial tuberosity, respectively. When the participants were seated at PNL = 0 or 3 cm, cycling using dropped handles was less stable compared with using straight handles; however, the handle height did not affect the cycling stability when the PNL was ≥6 cm. The results suggest that a 6-cm PNL is the optimal reference for bicycle seat designs. | No previous study has systematically examined the effects of protruding nose lengths (PNL). We collected body postures and subjective ratings under 5 seat PNLs ×2 handle heights conditions. Different PNLs affected only the trunk angle, and did not affect the other body angles. The handle and the PNL variables had varying effects on the degree of pelvic tilt. When PNL = 6 cm, discomfort was more acceptable and stability was also sufficient for the riders. | This study investigated the effects of bicycle handle height and seat-protruding node length on body posture, subjective discomfort, and stability during stationary cycling. The results showed that handle height influenced body posture, while seat-protruding node length affected subjective discomfort and stability. Different seat-protruding node lengths only had a significant impact on trunk angle. A 6-cm seat-protruding node length was found to be the optimal reference for bicycle seat designs.
Demand-specific work ability, poor health and working conditions in middle-aged full-time employees | Highlights • The prevalence of reduced demand-specific work ability ranged from 9% to 21%. • Depression was associated with six measures of reduced demand-specific work ability. • Musculoskeletal pain was associated with four measures of reduced demand-specific work ability. • Poor health and working conditions did not interact regarding reduced demand-specific work ability. | We investigated the prevalence of reduced demand-specific work ability, its association with age, gender, education, poor health, and working conditions, and the interaction between poor health and working conditions regarding reduced demand-specific work ability. We used cross-sectional questionnaire data from 3381 full-time employees responding to questions about vocational education, job demands and social support (working conditions), musculoskeletal pain (MSP) and major depression (MD) (poor health) and seven questions about difficulty managing different job demands (reduced demand-specific work ability). Reduced demand-specific work ability varied from 9% to 19% among the 46-year old and from 11% to 21% among the 56-year old. Age was associated with two, gender with four, and education with all measures of reduced demand-specific work ability. MSP was associated with four and MD was associated with six measures of reduced demand-specific work ability. We found no interaction between working conditions and poor health regarding reduced demand-specific work ability. | The prevalence of reduced demand-specific work ability ranged from 9% to 21%. Depression was associated with six measures of reduced demand-specific work ability. Musculoskeletal pain was associated with four measures of reduced demand-specific work ability. Poor health and working conditions did not interact regarding reduced demand-specific work ability. | The study investigated the prevalence of reduced demand-specific work ability and its association with age, gender, education, poor health, and working conditions. The researchers used questionnaire data from 3381 full-time employees and found that reduced demand-specific work ability varied among different age groups. Age, gender, education, musculoskeletal pain, and major depression were all associated with reduced demand-specific work ability. However, there was no interaction between working conditions and poor health in relation to reduced demand-specific work ability.
Evaluation of four steering wheels to determine driver hand placement in a static environment | Highlights • Baby Boomer and Generation-Y adults sat in four vehicles and chose their preferred hand placement. • Height was significantly correlated with grip diameter preference and 3.2 cm was the most popular. • Hand placement was correlated with height, with shorter adults using an asymmetrical grip. • Hand placement location varies by vehicle and age group. • Future research should consider more controlled conditions and simulator or on road studies. | While much research exists on occupant packaging both proprietary and in the literature, more detailed research regarding user preferences for subjective ratings of steering wheel designs is sparse in published literature. This study aimed to explore the driver interactions with production steering wheels in four vehicles by using anthropometric data, driver hand placement, and driver grip design preferences for Generation-Y and Baby Boomers. In this study, participants selected their preferred grip diameter, responded to a series of questions about the steering wheel grip as they sat in four vehicles, and rank ordered their preferred grip design. Thirty-two male participants (16 Baby Boomers between ages 47 and 65 and 16 Generation-Y between ages 18 and 29) participated in the study. Drivers demonstrated different gripping behavior between vehicles and between groups. Recommendations for future work in steering wheel grip design and naturalistic driver hand positioning are discussed. | Baby Boomer and Generation-Y adults sat in four vehicles and chose their preferred hand placement. Height was significantly correlated with grip diameter preference and 3.2 cm was the most popular. Hand placement was correlated with height, with shorter adults using an asymmetrical grip. Hand placement location varies by vehicle and age group. Future research should consider more controlled conditions and simulator or on road studies. | This study aimed to explore driver preferences for steering wheel designs by analyzing anthropometric data, hand placement, and grip preferences of Generation-Y and Baby Boomer drivers. Participants selected their preferred grip diameter, answered questions about the steering wheel grip, and ranked their preferred grip design. The study found that drivers exhibited different gripping behavior between vehicles and between age groups. The study suggests further research on steering wheel grip design and naturalistic driver hand positioning.
Design options for improving protective gloves for industrial assembly work | Highlights • Glove design 1 and barehanded produced higher handgrip strength than double gloves. • Glove design 1 and the bare hand condition had better dexterity than double gloves. • Selective thickness over some hand areas can be applied to improve the glove design. | The study investigated the effects of wearing two new designs of cotton glove on several hand performance capabilities and compared them against the effects of barehanded, single-layered and double cotton glove conditions when working with hand tools (screwdriver and pliers). The new glove designs were based on the findings of subjective hand discomfort assessments for this type of work and aimed to match the glove thickness to the localised pressure and sensitivity in different areas of the hand as well as to provide adequate dexterity for fine manipulative tasks. The results showed that the first prototype glove and the barehanded condition were comparable and provided better dexterity and higher handgrip strength than double thickness gloves. The results support the hypothesis that selective thickness in different areas of the hand could be applied by glove manufacturers to improve the glove design, so that it can protect the hands from the environment and at the same time allow optimal hand performance capabilities. | Glove design 1 and barehanded produced higher handgrip strength than double gloves. Glove design 1 and the bare hand condition had better dexterity than double gloves. Selective thickness over some hand areas can be applied to improve the glove design. | The study examined the effects of wearing two new designs of cotton gloves on hand performance while using hand tools. The new glove designs aimed to match glove thickness to pressure and sensitivity in different areas of the hand, while still allowing for dexterity. The results showed that one of the prototype gloves and barehanded conditions performed better than double thickness gloves, suggesting that selective thickness in different areas of the hand could improve glove design and hand performance.
Towards successful user interaction with systems: Focusing on user-derived gestures for smart home systems | Highlights • The three experiments were conducted to identify the participants' decision for gestures of each command. • As a result, 66% of the top gestures between the two experiments were different. • Also, the selected gestures of the third experiment were similar to those from the second experiment. | Various studies that derived gesture commands from users have used the frequency ratio to select popular gestures among the users. However, the users select only one gesture from a limited number of gestures that they could imagine during an experiment, and thus, the selected gesture may not always be the best gesture. Therefore, two experiments including the same participants were conducted to identify whether the participants maintain their own gestures after observing other gestures. As a result, 66% of the top gestures were different between the two experiments. Thus, to verify the changed gestures between the two experiments, a third experiment including another set of participants was conducted, which showed that the selected gestures were similar to those from the second experiment. This finding implies that the method of using the frequency in the first step does not necessarily guarantee the popularity of the gestures. | The three experiments were conducted to identify the participants' decision for gestures of each command. As a result, 66% of the top gestures between the two experiments were different. Also, the selected gestures of the third experiment were similar to those from the second experiment. | The highlight of the study is that using frequency ratios to select popular gestures may not always result in the best gesture. Two experiments were conducted to determine if participants maintained their own gestures after observing others, and it was found that 66% of the top gestures were different between the two experiments. A third experiment confirmed these findings, suggesting that using frequency alone does not guarantee the popularity of gestures.
Mapping the relationships between work and sustainability and the opportunities for ergonomic action | Highlights • Ergonomics can be actively influential within the organization on issues relating to work improvements, caused by sustainability policies. • Into sustainability policies, ergonomics may boost integrated increases in the organization's performance and in workers' well-being. • Ergonomics can provide support for changes and new sustainability-related work requirements to be considered. • Ergonomics can contribute to the definition of the concept of work in a context of sustainable development. | A map was drawn up of the relationships between work (in its multiple interpretations) and sustainability (sustainable development and corporate sustainability) based on a bibliographic analysis of articles that discuss these themes jointly in the current academic literature. The position of the discipline of ergonomics focused on work was identified from this map and, based on its specific academic literature, it was possible to identify where this discipline could contribute so that work and workers can be included in the discourse of sustainable development and considered in corporate sustainability policies. Ergonomics can be actively influential within the organization on issues relating to work improvements; it may boost integrated increases in the organization's performance and in workers' well-being; it can provide support for changes and new (environmental) sustainability-related work requirements to be considered; and it can contribute to the definition of the concept of work in a context of sustainable development. | Ergonomics can be actively influential within the organization on issues relating to work improvements, caused by sustainability policies. Into sustainability policies, ergonomics may boost integrated increases in the organization's performance and in workers' well-being. Ergonomics can provide support for changes and new sustainability-related work requirements to be considered. Ergonomics can contribute to the definition of the concept of work in a context of sustainable development. | The highlight of the article is that ergonomics, as a discipline focused on work, can play a significant role in promoting sustainable development and corporate sustainability. By analyzing the current academic literature, the study identifies the potential contributions of ergonomics in improving work conditions, enhancing organizational performance, supporting environmental sustainability, and defining the concept of work in the context of sustainable development.
How does a lower predictability of lane changes affect performance in the Lane Change Task? | Highlights • Effect of lane change predictability on lane change task (LCT) performance was tested. • Lane change position and the required response where manipulated. • Lower predictability resulted in substantial performance degradation. • However, the overall pattern of results was unaffected. • Results support the validity of the LCT as a method to assess driver distraction. | The Lane Change Task (LCT) is an established method to assess driver distraction caused by secondary tasks. In the LCT ISO standard, “course following and maneuvering” and “event detection” are mentioned as central task properties. Especially event detection seems to be a reasonable feature, as research suggests that distraction has profound effects on drivers' reactions to sudden, unexpected events. However, closer inspection of the LCT reveals that the events to be detected (lane change signs) and the required response are highly predictable. To investigate how the LCT's distraction assessment of secondary tasks might change if lane change events and responses were less predictable, we implemented three different versions of the LCT – an “original” one, a second one with lowered predictability of event position, and a third one with lowered predictability of event position and response. We tested each of these implementations with the same set of visual and cognitive secondary tasks of varying demand. The results showed that a decrease in predictability resulted in overall degraded performance in the LCT when using the basic lane change model for analysis. However, all secondary task conditions suffered equally. No differential effects were found. We conclude that although an ISO conforming implementation of the LCT might not be excessively valid regarding its depiction of safety relevant events, the results obtained are nevertheless comparable to what would be found in settings of higher validity. | Effect of lane change predictability on lane change task (LCT) performance was tested. Lane change position and the required response where manipulated. Lower predictability resulted in substantial performance degradation. However, the overall pattern of results was unaffected. Results support the validity of the LCT as a method to assess driver distraction. | The study examined the Lane Change Task (LCT), which is used to assess driver distraction caused by secondary tasks. The LCT focuses on course following, maneuvering, and event detection. However, the events and required responses in the LCT are highly predictable. To investigate how the LCT's assessment of distraction might change with less predictable events and responses, three versions of the LCT were implemented. The results showed that decreased predictability led to degraded performance in the LCT, but all secondary task conditions were affected equally. The study concludes that while the LCT may not accurately depict safety events, the results are still comparable to more valid settings.
A cycling workstation to facilitate physical activity in office settings | Highlights • We evaluated the efficacy of a cycling workstation to increase energy expenditure. • Pedaling while typing substantially increased metabolic cost. • Pedaling while typing did not alter typing time or number of typing errors. • Cycling workstation can facilitate physical activity without compromising typing. | Facilitating physical activity during the workday may help desk-bound workers reduce risks associated with sedentary behavior. We 1) evaluated the efficacy of a cycling workstation to increase energy expenditure while performing a typing task and 2) fabricated a power measurement system to determine the accuracy and reliability of an exercise cycle. Ten individuals performed 10 min trials of sitting while typing (SITtype) and pedaling while typing (PEDtype). Expired gases were recorded and typing performance was assessed. Metabolic cost during PEDtype was ∼2.5× greater compared to SITtype (255 ± 14 vs. 100 ± 11 kcal h−1, P < 0.01). Typing time and number of typing errors did not differ between PEDtype and SITtype (7.7 ± 1.5 vs. 7.6 ± 1.6 min, P = 0.51, 3.3 ± 4.6 vs. 3.8 ± 2.7 errors, P = 0.80). The exercise cycle overestimated power by 14–138% compared to actual power but actual power was reliable (r = 0.998, P < 0.01). A cycling workstation can facilitate physical activity without compromising typing performance. The exercise cycle's inaccuracy could be misleading to users. | We evaluated the efficacy of a cycling workstation to increase energy expenditure. Pedaling while typing substantially increased metabolic cost. Pedaling while typing did not alter typing time or number of typing errors. Cycling workstation can facilitate physical activity without compromising typing. | The highlight of the study is that using a cycling workstation during work can increase energy expenditure and reduce the risks associated with sedentary behavior. The study found that pedaling while typing increased metabolic cost by 2.5 times compared to sitting while typing. However, typing time and errors did not differ between the two conditions. The study also found that the exercise cycle used in the workstation overestimated power, but actual power measurements were reliable. Overall, the study suggests that a cycling workstation can promote physical activity without negatively impacting typing performance, although the inaccuracy of the exercise cycle's power measurement could be misleading.
Police officer in-vehicle discomfort: Appointments carriage method and vehicle seat features | Highlights • Carrying appointments on a load bearing vest reduces police officer subjective in-vehicle discomfort. • Vehicle seat backrest bolsters, lumbar region and seat cushion affect discomfort of police officers. • Police vehicle purchasers are encouraged to seek seats encompassing high degrees of adjustability. | Musculoskeletal pain is commonly reported by police officers. A potential cause of officer discomfort is a mismatch between vehicle seats and the method used for carrying appointments. Twenty-five police officers rated their discomfort while seated in: (1) a standard police vehicle seat, and (2) a vehicle seat custom-designed for police use. Discomfort was recorded in both seats while wearing police appointments on: (1) a traditional appointments belt, and (2) a load-bearing vest/belt combination (LBV). Sitting in the standard vehicle seat and carrying appointments on a traditional appointments belt were both associated with significantly elevated discomfort. Four vehicle seat features were most implicated as contributing to discomfort: back rest bolster prominence; lumbar region support; seat cushion width; and seat cushion bolster depth. Authorising the carriage of appointments using a LBV is a lower cost solution with potential to reduce officer discomfort. Furthermore, the introduction of custom-designed vehicle seats should be considered. | Carrying appointments on a load bearing vest reduces police officer subjective in-vehicle discomfort. Vehicle seat backrest bolsters, lumbar region and seat cushion affect discomfort of police officers. Police vehicle purchasers are encouraged to seek seats encompassing high degrees of adjustability. | The highlight of the study is that musculoskeletal pain is common among police officers, and a potential cause of their discomfort is a mismatch between vehicle seats and the method used for carrying appointments. The study found that sitting in a standard vehicle seat and carrying appointments on a traditional appointments belt were both associated with significantly elevated discomfort. Four specific features of the vehicle seat were identified as contributing to discomfort. The study suggests that authorizing the use of a load-bearing vest/belt combination and introducing custom-designed vehicle seats could potentially reduce officer discomfort.
Validity and inter-observer reliability of subjective hand-arm vibration assessments | Highlights • An easily applicable subjective hand-arm vibration assessment tool was presented. • The assessment tool was developed for occupational safety and health practitioners. • The tool is found to be fairly reliable among observers and moderately valid. • The tool can be of use in future research and in field-based ergonomic assessments. | Exposure to mechanical vibrations at work (e.g., due to handling powered tools) is a potential occupational risk as it may cause upper extremity complaints. However, reliable and valid assessment methods for vibration exposure at work are lacking. Measuring hand-arm vibration objectively is often difficult and expensive, while often used information provided by manufacturers lacks detail. Therefore, a subjective hand-arm vibration assessment method was tested on validity and inter-observer reliability. | An easily applicable subjective hand-arm vibration assessment tool was presented. The assessment tool was developed for occupational safety and health practitioners. The tool is found to be fairly reliable among observers and moderately valid. The tool can be of use in future research and in field-based ergonomic assessments. | The highlight of the study is that a subjective hand-arm vibration assessment method was tested for its validity and inter-observer reliability. This is important because current methods for measuring vibration exposure at work are lacking and often difficult and expensive. The study aimed to provide a more reliable and cost-effective way to assess the risk of upper extremity complaints caused by mechanical vibrations at work.
Prevalence of carpal tunnel syndrome among employees at a poultry processing plant | Highlights • This cross-sectional evaluation offers detailed exposure measures of each participant. • A multipart case definition that included nerve conduction testing was utilized. • Increasing levels of hand activity and force were associated with increased CTS prevalence among participants. • This evaluation demonstrates the need to reduce employee exposure to levels of hand activity and force. | To determine prevalence of carpal tunnel syndrome (CTS) among poultry processing employees while taking into account non-occupational factors and assess any association between CTS prevalence and exposure groups. | This cross-sectional evaluation offers detailed exposure measures of each participant. A multipart case definition that included nerve conduction testing was utilized. Increasing levels of hand activity and force were associated with increased CTS prevalence among participants. This evaluation demonstrates the need to reduce employee exposure to levels of hand activity and force. | The study aimed to determine the prevalence of carpal tunnel syndrome (CTS) among poultry processing employees, considering both occupational and non-occupational factors. Additionally, the study aimed to assess any association between CTS prevalence and different exposure groups.
A method superior to adding percentiles when only limited anthropometric data such as percentile tables are available for design models | Highlights • Severly limited data may force anthropometric modeling based on adding percentiles. • Adding percentiles is shown to assume a perfect correlation between variables. • A method superior to adding percentiles is demonstrated. • The method is applicable when the correlation between variables is unknown. • The method is applicable when the distribution of the data is unknown. | Designers and ergonomists may occasionally be limited to using tables of percentiles of anthropometric data to model users. Design models that add or subtract percentiles produce unreliable estimates of the proportion of users accommodated, in part because they assume a perfect correlation between variables. Percentile data do not allow the use of more reliable modeling methods such as Principle Component Analysis. A better method is needed. | Severly limited data may force anthropometric modeling based on adding percentiles. Adding percentiles is shown to assume a perfect correlation between variables. A method superior to adding percentiles is demonstrated. The method is applicable when the correlation between variables is unknown. The method is applicable when the distribution of the data is unknown. | The highlight states that designers and ergonomists often rely on tables of percentiles of anthropometric data to model users. However, using models that add or subtract percentiles can lead to unreliable estimates of the proportion of users accommodated. This is because these models assume a perfect correlation between variables. Additionally, percentile data restricts the use of more reliable modeling methods like Principle Component Analysis. Therefore, a better method is needed for accurate user modeling.
Shoulder muscle loading and task performance for overhead work on ladders versus Mobile Elevated Work Platforms | Highlights • High levels of discomfort were reported in the neck, shoulders and lower body. • Almost 40% of the electricians' days were spent working at height. • Cycle times of activities on MEWPs were double that, on average, than on ladders. • Working on a MEWP did not affect task performance or discomfort. • Shoulder muscle activity was lower for select tasks on the MEWP than ladder. | A high incidence of Musculoskeletal Disorders (MSDs) has been reported in the construction sector. The use of ladders in the workplace has long been identified as a significant risk that can lead to workplace accidents. However, it is unclear if platform types have an effect on the physical risk factors for MSDs in overhead work. The aim of this study is to perform a pilot study on the effects of hand activity on both shoulder muscle loading and task performance while working on ladders versus Mobile Elevated Working Platforms (MEWPs). It is hypothesised that work on ladders would result in greater muscle loading demands, increased levels of discomfort, and reduced performance due to the restrictions on postures that could be adopted. A field study (n = 19) of experienced electricians on a construction site found that workers spent approximately 28% of their working time on ladders versus 6% on MEWPs. However, the durations of individual tasks were higher on MEWPs (153 s) than on ladders (73 s). Additionally, maximum levels of perceived discomfort (on a VAS 0–100) were reported for the shoulders (27), neck (23), and lower regions of the body (22). A simulated study (n = 12) found that task performance and discomfort were not significantly different between platform types (ladder vs. MEWP) when completing either of three tasks: cabling, assembly and drilling. However, platform and task had significant effects (p < 0.05) on median electromyographic (EMG) activity of the anterior deltoid and upper trapezius. EMG amplitudes were higher for the deltoid than the upper trapezius. For the deltoid, the peak amplitudes were, on average, higher for ladder work over MEWP work for the hand intensive cabling (32 vs. 27% Maximal Voluntary Exertion (MVE)) and the assembly task (19 vs. 6% MVE). Conversely, for drilling, the peak EMG amplitudes were marginally lower for ladder compared to the MEWP (3.9 vs. 5.1% MVE). The general implication was that working on the MEWP involved lower shoulder muscle loading for cabling and assembly task. A difference due to platform type was not present for drilling work. | High levels of discomfort were reported in the neck, shoulders and lower body. Almost 40% of the electricians' days were spent working at height. Cycle times of activities on MEWPs were double that, on average, than on ladders. Working on a MEWP did not affect task performance or discomfort. Shoulder muscle activity was lower for select tasks on the MEWP than ladder. | This study aimed to investigate the effects of hand activity on shoulder muscle loading and task performance while working on ladders versus Mobile Elevated Working Platforms (MEWPs) in the construction sector. The study found that workers spent more time on ladders than on MEWPs, but tasks took longer on MEWPs. Workers reported discomfort in the shoulders, neck, and lower body. In a simulated study, task performance and discomfort were similar between ladder and MEWP for cabling, assembly, and drilling tasks. However, there were significant differences in muscle activity, with higher levels in the deltoid for ladder work in cabling and assembly tasks, and lower levels for drilling. Overall, working on MEWPs involved lower shoulder muscle loading for cabling and assembly tasks compared to ladders.
The assessment of material handling strategies in dealing with sudden loading: The effects of load handling position on trunk biomechanics | Highlights • Trunk biomechanics was assessed during sudden loading events. • Smaller spinal loading was observed with the decrease of load handling height. • Holding load 45° to the side resulted in smaller peak spinal compression. • Clear interaction effect between load handling height and asymmetry was revealed. | Back injury caused by sudden loading is a significant risk among workers that perform manual handling tasks. The present study investigated the effects of load handling position on trunk biomechanics (flexion angle, L5/S1 joint moment and compression force) during sudden loading. Eleven subjects were exposed to a 6.8 kg sudden loading while standing upright, facing forward and holding load at three different vertical heights in the sagittal plane or 45° left to the sagittal plane (created by arm rotation). Results showed that the increase of load holding height significantly elevated the peak L5/S1 joint compression force and reduced the magnitude of trunk flexion. Further, experiencing sudden loading from an asymmetric direction resulted in significantly smaller peak L5/S1 joint compression force, trunk flexion angle and L5/S1 joint moment than a symmetric posture. These findings suggest that handling loads in a lower position could work as a protective strategy during sudden loading. | Trunk biomechanics was assessed during sudden loading events. Smaller spinal loading was observed with the decrease of load handling height. Holding load 45° to the side resulted in smaller peak spinal compression. Clear interaction effect between load handling height and asymmetry was revealed. | The study found that the position in which workers handle loads can significantly affect their risk of back injury during sudden loading. Holding the load at a higher position increased the compression force on the L5/S1 joint and reduced trunk flexion. Additionally, experiencing sudden loading from an asymmetric direction resulted in smaller compression force, trunk flexion angle, and joint moment compared to a symmetric posture. The study suggests that handling loads in a lower position may be a protective strategy during sudden loading.
Differences in typing forces, muscle activity, comfort, and typing performance among virtual, notebook, and desktop keyboards | Highlights • Typing biomechanics were compared between one virtual and two conventional keyboards. • Finger flexor and extensor muscle activity was lower during the virtual keyboard use. • Typing productivity and self-reported comfort declined during the virtual keyboard use. | The present study investigated whether there were physical exposure and typing productivity differences between a virtual keyboard with no tactile feedback and two conventional keyboards where key travel and tactile feedback are provided by mechanical switches under the keys. The key size and layout were same across all the keyboards. Typing forces; finger and shoulder muscle activity; self-reported comfort; and typing productivity were measured from 19 subjects while typing on a virtual (0 mm key travel), notebook (1.8 mm key travel), and desktop keyboard (4 mm key travel). When typing on the virtual keyboard, subjects typed with less force (p's < 0.0001) and had lower finger flexor/extensor muscle activity (p's < 0.05). However, the lower typing forces and finger muscle activity came at the expense of a 60% reduction in typing productivity (p < 0.0001), decreased self-reported comfort (p's < 0.0001), and a trend indicating an increase in shoulder muscle activity (p's < 0.10). Therefore, for long typing sessions or when typing productivity is at a premium, conventional keyboards with tactile feedback may be more suitable interface. | Typing biomechanics were compared between one virtual and two conventional keyboards. Finger flexor and extensor muscle activity was lower during the virtual keyboard use. Typing productivity and self-reported comfort declined during the virtual keyboard use. | The study compared a virtual keyboard with no tactile feedback to two conventional keyboards with mechanical switches. The virtual keyboard resulted in less force and lower finger muscle activity, but also had a 60% reduction in typing productivity, decreased comfort, and a potential increase in shoulder muscle activity. Therefore, conventional keyboards with tactile feedback may be more suitable for long typing sessions or when typing productivity is important.
The effect of police cruiser restraint cage configuration on shoulder discomfort, muscular demands, upper limb postures, and task performance during simulated police patrol | Highlights • We compare current and modified police cruiser restraint cage configurations. • Bilateral shoulder discomfort was reduced while typing directly in front of the body. • Location of the laptop in front of the user allows more neutral shoulder postures. • Reduced discomfort is likely driven by postures, not muscle demands. • Reduced discomfort results may have implications for future police car designs. | Advances in police-specific technology have led to changes in work layout and physical occupational demands of mobile police officers. This study investigated the influence of police cruiser compartment configuration on perceived discomfort, muscle activation, shoulder kinematics, and typing performance during simulated police patrol. Participants completed a one-hour session including simulated driving and 2-min typing trials in a standard compartment configuration with a fixed mobile data terminal (MDT) location (ST), and in a modified compartment configuration with an MDT in front of the user and a rearward translated seat (MOD). The MOD configuration resulted in reductions of 55–65% in perceived shoulder discomfort, up to 3.4% MVC in shoulder muscle demands, and more neutral humeral orientations (shoulder elevation reduced by 13–25°). These improvements associated with the MOD configuration may have ergonomic implications for future police car designs, particularly as new technology is introduced in the mobile environment and advanced solutions are sought. | We compare current and modified police cruiser restraint cage configurations. Bilateral shoulder discomfort was reduced while typing directly in front of the body. Location of the laptop in front of the user allows more neutral shoulder postures. Reduced discomfort is likely driven by postures, not muscle demands. Reduced discomfort results may have implications for future police car designs. | Advances in police technology have changed the way mobile police officers work. This study looked at how the layout of a police cruiser affects officers' comfort, muscle activation, shoulder movement, and typing performance during simulated patrol. The study found that a modified compartment configuration with a different location for the mobile data terminal (MDT) resulted in less shoulder discomfort, lower muscle demands, and more neutral shoulder positions. These findings could have implications for future police car designs as technology continues to advance.
Estimating oxygen consumption from heart rate using adaptive neuro-fuzzy inference system and analytical approaches | Highlights • We propose an individualized fuzzy model for the estimation of VO2 using HR measurements. • We propose an individualized analytical model to estimate VO2 using HR measurements. • We propose a general fuzzy model that does not require individual calibration for VO2 estimation of groups of workers. | In new approaches based on adaptive neuro-fuzzy systems (ANFIS) and analytical method, heart rate (HR) measurements were used to estimate oxygen consumption (VO2). Thirty-five participants performed Meyer and Flenghi's step-test (eight of which performed regeneration release work), during which heart rate and oxygen consumption were measured. Two individualized models and a General ANFIS model that does not require individual calibration were developed. Results indicated the superior precision achieved with individualized ANFIS modelling (RMSE = 1.0 and 2.8 ml/kg min in laboratory and field, respectively). The analytical model outperformed the traditional linear calibration and Flex-HR methods with field data. The General ANFIS model's estimates of VO2 were not significantly different from actual field VO2 measurements (RMSE = 3.5 ml/kg min). With its ease of use and low implementation cost, the General ANFIS model shows potential to replace any of the traditional individualized methods for VO2 estimation from HR data collected in the field. | We propose an individualized fuzzy model for the estimation of VO2 using HR measurements. We propose an individualized analytical model to estimate VO2 using HR measurements. We propose a general fuzzy model that does not require individual calibration for VO2 estimation of groups of workers. | The study developed new models based on adaptive neuro-fuzzy systems (ANFIS) and an analytical method to estimate oxygen consumption (VO2) using heart rate (HR) measurements. The results showed that individualized ANFIS modeling achieved superior precision compared to other methods. The analytical model also outperformed traditional linear calibration and Flex-HR methods. The General ANFIS model showed potential to replace traditional individualized methods for estimating VO2 from HR data collected in the field.
The application of SEAT values for predicting how compliant seats with backrests influence vibration discomfort | Highlights • Seat cushions affect vibration discomfort at the seat pan and the backrest. • SEAT values show how cushions modify overall vibration discomfort. • Predictions of vibration discomfort need adjustment for backrest inclination. | The extent to which a seat can provide useful attenuation of vehicle vibration depends on three factors: the characteristics of the vehicle motion, the vibration transmissibility of the seat, and the sensitivity of the body to vibration. The ‘seat effective amplitude transmissibility’ (i.e., SEAT value) reflects how these three factors vary with the frequency and the direction of vibration so as to predict the vibration isolation efficiency of a seat. The SEAT value is mostly used to select seat cushions or seat suspensions based on the transmission of vertical vibration to the principal supporting surface of a seat. This study investigated the accuracy of SEAT values in predicting how seats with backrests influence the discomfort caused by multiple-input vibration. Twelve male subjects participated in a four-part experiment to determine equivalent comfort contours, the relative discomfort, the location of discomfort, and seat transmissibility with three foam seats and a rigid reference seat at 14 frequencies of vibration in the range 1–20 Hz at magnitudes of vibration from 0.2 to 1.6 ms−2 r.m.s. The ‘measured seat dynamic discomfort’ (MSDD) was calculated for each foam seat from the ratio of the vibration acceleration required to cause similar discomfort with the foam seat and with the rigid reference seat. Using the frequency weightings in current standards, the SEAT values of each seat were calculated from the ratio of overall ride values with the foam seat to the overall ride values with the rigid reference seat, and compared to the corresponding MSDD at each frequency. The SEAT values provided good predictions of how the foam seats increased vibration discomfort at frequencies around the 4-Hz resonance but reduced vibration discomfort at frequencies greater than about 6.3 Hz, with discrepancies explained by a known limitation of the frequency weightings. | Seat cushions affect vibration discomfort at the seat pan and the backrest. SEAT values show how cushions modify overall vibration discomfort. Predictions of vibration discomfort need adjustment for backrest inclination. | This study examined the accuracy of SEAT values in predicting the discomfort caused by multiple-input vibration on seats with backrests. The experiment involved twelve male participants and tested three foam seats and a rigid reference seat at various frequencies and magnitudes of vibration. The study found that SEAT values accurately predicted how the foam seats increased discomfort at frequencies around 4 Hz but reduced discomfort at frequencies above 6.3 Hz. Discrepancies were attributed to a known limitation of the frequency weightings used in the calculations.
Exploring positive hospital ward soundscape interventions | Highlights • The subjective response to hospital ward sound was explored. • Laboratory evaluation explored ‘positive’ sound interventions. • Natural sound and written sound source information were most effective. • Future work can explore if this can contribute to positively experienced environments. | Sound is often considered as a negative aspect of an environment that needs mitigating, particularly in hospitals. It is worthwhile however, to consider how subjective responses to hospital sounds can be made more positive. The authors identified natural sound, steady state sound and written sound source information as having the potential to do this. Listening evaluations were conducted with 24 participants who rated their emotional (Relaxation) and cognitive (Interest and Understanding) response to a variety of hospital ward soundscape clips across these three interventions. A repeated measures ANOVA revealed that the ‘Relaxation’ response was significantly affected (n2 = 0.05, p = 0.001) by the interventions with natural sound producing a 10.1% more positive response. Most interestingly, written sound source information produced a 4.7% positive change in response. The authors conclude that exploring different ways to improve the sounds of a hospital offers subjective benefits that move beyond sound level reduction. This is an area for future work to focus upon in an effort to achieve more positively experienced hospital soundscapes and environments. | The subjective response to hospital ward sound was explored. Laboratory evaluation explored ‘positive’ sound interventions. Natural sound and written sound source information were most effective. Future work can explore if this can contribute to positively experienced environments. | The study found that natural sound and written sound source information can improve the subjective response to hospital sounds. Participants rated their emotional and cognitive response to different soundscape clips, and natural sound and written sound source information were found to have a positive impact on relaxation and interest/understanding, respectively. The authors suggest that improving the sounds of hospitals can have subjective benefits beyond just reducing sound levels. Further research is needed to create more positive hospital soundscapes.
The effects of a moisture-wicking fabric shirt on the physiological and perceptual responses during acute exercise in the heat | Highlights • We explore the impact of clothing on the thermoregulatory responses. • A moisture-wicking shirt lowers core temperature during exercise in the heat. • Cotton shirts have higher regain properties than moisture-wicking fabric shirts. • Shirts with higher air permeability can aid in lowering core temperature. • Differing shirt characteristics do not alter the perceptual responses to exercise. | This study investigated the effects that a form fitted, moisture-wicking fabric shirt, promoted to have improved evaporative and ventilation properties, has on the physiological and perceptual responses during exercise in the heat. Ten healthy male participants completed two heat stress tests consisting of 45 min of exercise (50% VO2peak) in a hot environment (33 °C, 60% RH). One heat stress test was conducted with the participant wearing a 100% cotton short sleeved t-shirt and the other heat stress test was conducted with the participant wearing a short sleeved synthetic shirt (81% polyester and 19% elastane). Rectal temperature was significantly lower (P < 0.05) in the synthetic condition during the last 15 min of exercise. Furthermore, the synthetic polyester shirt retained less sweat (P < 0.05). As exercise duration increases, the ventilation and evaporation properties of the synthetic garment may prove beneficial in the preservation of body temperature during exercise in the heat. | We explore the impact of clothing on the thermoregulatory responses. A moisture-wicking shirt lowers core temperature during exercise in the heat. Cotton shirts have higher regain properties than moisture-wicking fabric shirts. Shirts with higher air permeability can aid in lowering core temperature. Differing shirt characteristics do not alter the perceptual responses to exercise. | This study examined the effects of a moisture-wicking fabric shirt on physiological and perceptual responses during exercise in the heat. Participants wore either a cotton t-shirt or a synthetic shirt and completed a heat stress test. The results showed that the synthetic shirt helped lower rectal temperature and retained less sweat. This suggests that the synthetic garment may be beneficial in regulating body temperature during exercise in hot conditions.
A novel approach for fit analysis of thermal protective clothing using three-dimensional body scanning | Highlights • A novel approach was developed to determine the air gap in protective clothing. • Both the overall and local air gap distributions were analyzed. • The air gap unevenly distributed over the body with the largest air gap in legs. • The air gap depended on the body parts, fabric properties, and garment size. | The garment fit played an important role in protective performance, comfort and mobility. The purpose of this study is to quantify the air gap to quantitatively characterize a three-dimensional (3-D) garment fit using a 3-D body scanning technique. A method for processing of scanned data was developed to investigate the air gap size and distribution between the clothing and human body. The mesh model formed from nude and clothed body was aligned, superimposed and sectioned using Rapidform software. The air gap size and distribution over the body surface were analyzed. The total air volume was also calculated. The effects of fabric properties and garment size on air gap distribution were explored. The results indicated that average air gap of the fit clothing was around 25–30 mm and the overall air gap distribution was similar. The air gap was unevenly distributed over the body and it was strongly associated with the body parts, fabric properties and garment size. The research will help understand the overall clothing fit and its association with protection, thermal and movement comfort, and provide guidelines for clothing engineers to improve thermal performance and reduce physiological burden. | A novel approach was developed to determine the air gap in protective clothing. Both the overall and local air gap distributions were analyzed. The air gap unevenly distributed over the body with the largest air gap in legs. The air gap depended on the body parts, fabric properties, and garment size. | This study focused on quantifying the air gap between clothing and the human body using 3-D body scanning. The researchers developed a method to analyze the size and distribution of the air gap, as well as calculate the total air volume. They also explored the effects of fabric properties and garment size on the air gap distribution. The results showed that the average air gap of fitted clothing was around 25-30 mm and that the distribution was uneven across the body. The air gap was influenced by body parts, fabric properties, and garment size. This research will help improve understanding of clothing fit and its impact on protection, thermal comfort, and movement, and provide guidance for clothing engineers to enhance thermal performance and reduce physiological burden.
Evaluation of two cooling systems under a firefighter coverall | Highlights • Two cooling systems were tested under a firefighter suit, exercising in the heat. • The systems featured cooled pads or a cold water perfusion system. • The cool pads initially improved thermal sensation, the perfused system continually. • Neither system reduced core temperature, heart rate, perceived exertion or comfort. • The tested cooling systems did not meet the cooling expectations. | Firemen often suffer from heat strain. This study investigated two chest cooling systems for use under a firefighting suit. In nine male subjects, a vest with water soaked cooling pads and a vest with water perfused tubes were compared to a control condition. Subjects performed 30 min walking and 10 min recovery in hot conditions, while physiological and perceptual parameters were measured. No differences were observed in heart rate and rectal temperature, but scapular skin temperature and fluid loss were lower using the perfused vest. Thermal sensation was cooler for the perfused vest than for the other conditions, while the cool pad vest felt initially cooler than control. However, comfort and RPE scores were similar. We conclude that the cooling effect of both tested systems, mainly providing a (temporally) cooler thermal sensation, was limited and did not meet the expectations. | Two cooling systems were tested under a firefighter suit, exercising in the heat. The systems featured cooled pads or a cold water perfusion system. The cool pads initially improved thermal sensation, the perfused system continually. Neither system reduced core temperature, heart rate, perceived exertion or comfort. The tested cooling systems did not meet the cooling expectations. | This study compared two chest cooling systems for firefighters to alleviate heat strain. The systems included a vest with water soaked cooling pads and a vest with water perfused tubes. Nine male subjects participated in a walking and recovery session in hot conditions while their physiological and perceptual parameters were measured. The results showed that there were no differences in heart rate and rectal temperature between the cooling systems and the control condition. However, the vest with water perfused tubes resulted in lower scapular skin temperature and fluid loss. The subjects also reported a cooler thermal sensation with the perfused vest compared to the other conditions. The initial cooling sensation was greater with the water soaked cooling pads, but overall comfort and perceived exertion scores were similar across all conditions. The study concludes that both cooling systems had limited effectiveness in providing a cooler sensation and did not meet expectations.
Metabolic rate of carrying added mass: A function of walking speed, carried mass and mass location | Highlights • We study metabolic rate required to carry a mass at ankle, knee and back. • Equations for determining the metabolic rate of carrying mass at ankle, knee, back. • Compared to previously reported equations, ours were 7% to 69% more accurate. • Metabolic rate for mass at a distal location is higher than at a proximal location. • Unlike on the back, leg mass cannot be modeled as an increase in body mass. | The effort of carrying additional mass at different body locations is important in ergonomics and in designing wearable robotics. We investigate the metabolic rate of carrying a load as a function of its mass, its location on the body and the subject’s walking speed. Novel metabolic rate prediction equations for walking while carrying loads at the ankle, knees and back were developed based on experiments where subjects walked on a treadmill at 4, 5 or 6 km/h bearing different amounts of added mass (up to 2 kg per leg and 22 kg for back). Compared to previously reported equations, ours are 7–69% more accurate. Results also show that relative cost for carrying a mass at a distal versus a proximal location changes with speed and mass. Contrary to mass carried on the back, mass attached to the leg cannot be modeled as an increase in body mass. | We study metabolic rate required to carry a mass at ankle, knee and back. Equations for determining the metabolic rate of carrying mass at ankle, knee, back. Compared to previously reported equations, ours were 7% to 69% more accurate. Metabolic rate for mass at a distal location is higher than at a proximal location. Unlike on the back, leg mass cannot be modeled as an increase in body mass. | The study focused on the metabolic rate of carrying additional weight at different locations on the body during walking. The researchers developed new equations to predict the metabolic rate when carrying weight at the ankle, knees, and back. These equations were found to be more accurate than previously reported ones. The study also found that the relative cost of carrying weight at a distal (farther from the body) location versus a proximal (closer to the body) location changes with walking speed and weight. Additionally, the study concluded that weight attached to the leg cannot be modeled as an increase in body mass, unlike weight carried on the back.
Validating the Strategies Analysis Diagram: Assessing the reliability and validity of a formative method | Highlights • Evidence regarding the performance of Ergonomics methods is often not forthcoming. • We evaluated the reliability and validity of the Strategies Analysis Diagram method. • Individual results were average. Pooled group results were significantly better. • A structured multi-analyst approach is proposed for the Strategies Analysis Diagram. | The Strategies Analysis Diagram (SAD) is a recently developed method to model the range of possible strategies available for activities in complex sociotechnical systems. Previous applications of the new method have shown that it can effectively identify a comprehensive range of strategies available to humans performing activity within a particular system. A recurring criticism of Ergonomics methods is however, that substantive evidence regarding their performance is lacking. For a method to be widely used by other practitioners such evaluations are necessary. This article presents an evaluation of criterion-referenced validity and test-retest reliability of the SAD method when used by novice analysts. The findings show that individual analyst performance was average. However, pooling the individual analyst outputs into a group model increased the reliability and validity of the method. It is concluded that the SAD method's reliability and validity can be assured through the use of a structured process in which analysts first construct an individual model, followed by either another analyst pooling the individual results or a group process pooling individual models into an agreed group model. | Evidence regarding the performance of Ergonomics methods is often not forthcoming. We evaluated the reliability and validity of the Strategies Analysis Diagram method. Individual results were average. Pooled group results were significantly better. A structured multi-analyst approach is proposed for the Strategies Analysis Diagram. | The article evaluates the validity and reliability of the Strategies Analysis Diagram (SAD) method when used by novice analysts. The findings show that individual analyst performance was average, but pooling the individual outputs into a group model increased the reliability and validity of the method. The article concludes that the SAD method can be reliable and valid when a structured process is followed, either through another analyst pooling individual results or through a group process pooling individual models into an agreed group model.